## Sheet1
Level-No | Material | Descripition | BOM Qty | Vendor 1 | Manufacturer of Vendor1 | Manuf Part No of Vendor 1
0 | 1Z93U9U0MFR | NB Z93 C10(12.5,2.4G,16G,256G,CTPM,US)G | 1 | LCM1-Quanta | Quanta Computer | 1Z93U9U0MFR
1 | 31Z93MB00B0 | Z93 MB(CPU TGL,I5,2.4G,4C,HD16G)CTPM | 1 | LCM1-Quanta | Quanta Computer | 31Z93MB00B0
2 | FBZ93014010 | HEAT SINK UMA Z93(FBZ93014,3A)HYM | 7 | LCM1-HYM | TAICANG HUAYING ELECTRON MATERIAL CO. LTD. | FBZ93014010
2 | FBZ93013010 | HEAT SINK UMA Z93(FBZ93013,3A)CCI | 2 | LCM1-CCI | Kunshan Jue-Choung Electronics Co.,Ltd | FBZ9301301
2 | MM20048I000 | SCREW M2.0*4.8-I(BNI,NYLOK,D4.0,T0.8)STL | 4 | LCM1-HHS | KUNSHAN HARMONY MOUNTAINS HARDWARE | MM20048I000
2 | MS16020I480 | SCREW M1.6*2.0-I(BNI)(NYLOK)D5.5T0.5IRON | 4 | LCM1-HHS | KUNSHAN HARMONY MOUNTAINS HARDWARE | MS16020I480
2 | MS20055I430 | SCREW M2.0*5.5-I(BNI,NYLOK,D4.0,T0.8)STL | 1 | LCM1-HHS | KUNSHAN HARMONY MOUNTAINS HARDWARE | MS20055I430
2 | MM16035I040 | SCREW M1.6*3.5-I(BZN,NYLOK,D5.0,T0.6)STL | 1 | LCM1-HHS | KUNSHAN HARMONY MOUNTAINS HARDWARE | MM16035I040
2 | FBZ91039010 | BRACKET SUPT IO R Z91(FBZ91039,3A) | 1 | LCM1-KHC | Kunshan Kuanghe Electronic Technology co., LTD | FBZ9103901
2 | GBZ91033010 | SPONGE BRACKET FPR Z91(GBZ91033,3A) | 1 | LCM1-INM | ChongQing InMong Electronic Co.,Ltd | GBZ9103301
2 | FBZ91030010 | CPU BRACKET Z91(FBZ91030,3A) | 1 | LCM1-GTP | GUANGTAI PRECISION TECHNOLOGY(SUZHOU)CO.,LTD | FBZ9103001
2 | JXZ91013010 | ADHESIVE TAPE CPU BKT Z91(JXZ91013,3A) | 1 | LCM1-INM | ChongQing InMong Electronic Co.,Ltd | JXZ9101301
2 | GBZ91022010 | GASKET PIPE MB Z91(GBZ91022,3A) | 1 | LCM1-EPR | E-Power Electronics (Kunshan) Co. Ltd (EE-POWER TECH CO.,LTD.) | GBZ9102201
2 | JXV81018010 | WATER INDICATOR V81(JXV81018,3A) | 1 | LCM1-QIP | Kunshan Qihua Printing Technology Co., Ltd (Qsinda) | JXV8101801
2 | JXV81019010 | WATER INDICATOR SD V81(JXV81019,3A) | 1 | LCM1-QIP | Kunshan Qihua Printing Technology Co., Ltd (Qsinda) | JXV8101901
2 | JXZ91034010 | AL FOIL DRAM SHIELD Z91(JXZ91034,3A) | 1 | LCM1-INM | ChongQing InMong Electronic Co.,Ltd | JXZ9103401
2 | JXZ93004010 | AL FOIL MB DESENSE Z93(JXZ93004,3A) | 1 | LCM1-INM | ChongQing InMong Electronic Co.,Ltd | JXZ9300401
2 | FBZ91017020 | SHIELDING CAN POWER Z91(FBZ91017,3A)AL | 1 | LCM1-HYN | Heryang Technology(Changshu)Co.,LTD | FBZ9101702
2 | JXZ93005010 | THERMAL PAD SHIELD COV Z93(JXZ93005,3A) | 1 | LCM1-BEC | THE BERGQUIST COMPANY | JXZ9300501
2 | FBZ91018010 | SHIELD CAN USB BTM Z91(FBZ91018,3A)SPTE | 1 | LCM1-HYN | Heryang Technology(Changshu)Co.,LTD | FBZ9101801
2 | FBZ93008010 | SHIELDING CAN USB TOP Z93(FBZ93008,3A)AL | 1 | LCM1-HYN | Heryang Technology(Changshu)Co.,LTD | FBZ9300801
2 | FCZ91002010 | INS MYLAR WLAN Z91(FCZ91002,3A) | 1 | LCM1-INM | ChongQing InMong Electronic Co.,Ltd | FCZ9100201
2 | FCZ91005010 | INS MYLAR AUDIO TOP Z91(FCZ91005,3A) | 1 | LCM1-INM | ChongQing InMong Electronic Co.,Ltd | FCZ9100501
2 | GBZ91011010 | GASKET USB A TOP Z91(GBZ91011,3A) | 1 | LCM1-EPR | E-Power Electronics (Kunshan) Co. Ltd (EE-POWER TECH CO.,LTD.) | GBZ9101101
2 | GBZ91012010 | GASKET MB BTM FAN Z91(GBZ91012,3A) | 0 | LCM1-EPR | E-Power Electronics (Kunshan) Co. Ltd (EE-POWER TECH CO.,LTD.) | GBZ9101201
2 | GBZ91020010 | GASKET AUDIO MB Z91(GBZ91020,3A) | 1 | LCM1-EPR | E-Power Electronics (Kunshan) Co. Ltd (EE-POWER TECH CO.,LTD.) | GBZ9102001
2 | DN210702000 | SPEAKER R&L 210702341101 | 1 | LCM1-ISY | INTENSITY ELECTRONIC CO., LTD. | 210702341101
2 | DNX05739002 | SPEAKER R&L X05739-0051-2 | 1 | LCM1-SUC | SUN UNITED CO.,LTD. | X05739-0051-2
2 | DN033110002 | SPEAKER R&L GD33110QXV01 | 1 | LCM1-SBC | Sable Corporation | GD33110QXV01
2 | DQ5D565A008 | FAN DV 5V CTFG(60*50*4MM) 501-00189-1 | 1 | LCM1-HYM | TAICANG HUAYING ELECTRON MATERIAL CO. LTD. | 501-00189-1
2 | DQ5D565A007 | FAN DC 5V CTFG (60*50*4MM)EG60040S1-C020 | 1 | LCM1-SOL | Sunon Electrics(Foshan) Co.ltd. | EG60040S1-C020
2 | FBZ93006010 | BRACKET SUPT IO L Z93(FBZ93006,3A) | 11 | LCM1-CPR | Compal Precision Module (Jiangsu) Co., Ltd. | FBZ9300601
2 | GAZ91005010 | RUBBER SI BATT UP TOP Z91(GAZ91005,3A) | 2 | LCM1-CXP | KUNSHAN CAIXIN PRECISION ELECTRONIC TECHNOLOGY CO., LTD. | GAZ9100501
2 | MM16030I130 | SCREW M1.6*3.0-I(BNI,NYLOK,D4.5,T0.6)STL | 1 | LCM1-HHS | KUNSHAN HARMONY MOUNTAINS HARDWARE | MM16030I130
2 | MM20045I080 | SCREW M2.0*4.5-I(BZN,NYLOK,D4.0,T0.8)STL | 1 | LCM1-HHS | KUNSHAN HARMONY MOUNTAINS HARDWARE | MM20045I080
1 | DM222101125 | PWR CORD 1.03M(UL,2P,125V,BLK) | 1 | LCM1-WLE | WELL SHIN ELECTRONIC PRODUCTS CO., | F743-0037
2 | GAZ91004010 | RUBB SI JELLY LCD COV Z91(GAZ91004,3A) | 1 | LCM1-CXP | KUNSHAN CAIXIN PRECISION ELECTRONIC TECHNOLOGY CO., LTD. | GAZ9100401
2 | HEZ91008010 | BOX CORR PIZZA US Z91(HEZ91008,3A) | 2 | LCM1-SNB | Zhuhai Senyang Packing Technology Co.,Ltd | HEZ9100801
2 | HEZ93001010 | PA CUSHION CORR FIX Z93(HEZ93001,3A) | 1 | LCM1-SNB | Zhuhai Senyang Packing Technology Co.,Ltd | HEZ9300101
2 | GCZ93001010 | EPE CUSHION Z93(GCZ93001,3A) | 1 | LCM1-SNB | Zhuhai Senyang Packing Technology Co.,Ltd | GCZ9300101
2 | HEV81004010 | BOX ADAPTER CML US V81(HEV81004,3A) | 1 | LCM1-SNB | Zhuhai Senyang Packing Technology Co.,Ltd | HEV8100401
2 | HEV81019010 | BOX ADP INSERT CML US V81(HEV81019,3A) | 1 | LCM1-SNB | Zhuhai Senyang Packing Technology Co.,Ltd | HEV8101901
2 | HAZ91001010 | HDPE+EPE BAG Z91(HAZ91001,3A) | 1 | LCM1-HJE | HUANG JYII ENTERPRISE CO.,LTD. (GE-YAN PLASTICS TECH.CO., LTD) | HAZ9100101
2 | HDZ91001010 | SHEET CONFIDENTIAL Z91(HDZ91001,3A) | 2 | LCM1-CTG | Car Tong Co., Ltd. (CarTong Color Printing Kunshan Co) | HDZ9100101
2 | HCV81009010 | LBPA BL 160*40 V81(HCV81009,3A) | 1 | LCM1-HLP | HWAKUAN LABEL & PRINTING CO.,LTD (Cymmetrik Enterprise Co., Ltd) | HCV8100901
2 | HCZ91010010 | LBPL BL 50X20 Z91(HCZ91010,3A) | 1 | LCM1-SLP | STARLITE PRINTERS(SHENZHEN)CO.,LTD | HCZ9101001
2 | HCTX8005010 | LBPL TRAVEL CARD TX8(HCTX8005,REV3B) | 1 | LCM1-HLP | HWAKUAN LABEL & PRINTING CO.,LTD (Cymmetrik Enterprise Co., Ltd) | HCTX800501
1 | AI0010FF144 | CAMERA MODULE (HD) FO10FF-841H | 2 | LCM1-CUP | Foxlink (Cheng Uei Precision Industry Co., LTD.) | FO10FF-841H
2 | CH5221M9E00 | CAP CHIP 2.2UF 6.3V(+-20%,X5R,0201) | 1 | LCM1-API | ACER PERIPHERALS INC.(Darfon Electronics Corp.) Darfon Precisions(Suzhou)Co.,LTD | CL03A225MQ3CRNC
2 | CS01001JE11 | RES CHIP 10(1/20W,+-5%,0201) | 1 | LCM1-CYN | CYNTEC CO., LTD. | RR0306S-100-JN
2 | CS41001FE08 | RES CHIP 100K(1/20W,+-1%,0201) | 4 | LCM1-CYN | CYNTEC CO., LTD. | RR0306S-104-FN
2 | CS31001JE16 | RES CHIP 10K 1/20W +-5%(0201) | 2 | LCM1-CYN | CYNTEC CO., LTD. | RR0306S-103-JN
2 | CS00001JE18 | RES CHIP 0(1/20W,+-5%,0201) | 2 | LCM1-CYN | CYNTEC CO., LTD. | RR0306S-000-XN
2 | CS44991FE00 | RES CHIP 499K 1/20W +-1%(0201) | 6 | LCM1-CYN | CYNTEC CO., LTD. | RR0306S-4993-FN
2 | CS21501JE04 | RES CHIP 1.5K(1/20W,+-5%,0201) | 1 | LCM1-CYN | CYNTEC CO., LTD. | RR0306S-152-JN
2 | CS03301JE09 | RES CHIP 33 1/20W +-5%(0201) | 1 | LCM1-CYN | CYNTEC CO., LTD. | RR0306S-330-JN
2 | CS26201FE01 | RES CHIP 6.2K 1/20W +-1%(0201) | 0 | LCM1-CYN | CYNTEC CO., LTD. | RR0306S-622-FN
2 | FBYHK020010 | SHIELDING CAN SIDE YHKR(FBYHK020,3A) | 2 | LCM1-WXC | Suzhou Wanxiang Complete Set Of Electric Appliances Co.,Ltd. | FBYHK02001
2 | FBYHK016010 | SHIELDING CAN LEFT YHKR(FBYHK016,3A) | 0 | LCM1-WXC | Suzhou Wanxiang Complete Set Of Electric Appliances Co.,Ltd. | FBYHK01601
2 | CH5101K9E02 | CAP CHIP 1U 6.3V(+-10%,X5R,0201) | 1 | LCM1-API | ACER PERIPHERALS INC.(Darfon Electronics Corp.) Darfon Precisions(Suzhou)Co.,LTD | C0603X5R105KCT
2 | FBYHK017010 | SHIELDING CAN MIDDLE YHKR(FBYHK017,3A) | 1 | LCM1-WXC | Suzhou Wanxiang Complete Set Of Electric Appliances Co.,Ltd. | FBYHK01701
2 | FBYHK018010 | SHIELDING CAN RIGHT YHKR(FBYHK018,3A) | 1 | LCM1-WXC | Suzhou Wanxiang Complete Set Of Electric Appliances Co.,Ltd. | FBYHK01801
2 | FBYHK019010 | SHIELDING CAN HALL YHKR(FBYHK019,3A) | 0 | LCM1-WXC | Suzhou Wanxiang Complete Set Of Electric Appliances Co.,Ltd. | FBYHK01901
2 | AL006238002 | IC OTHER(4P)XC6238H1216R-G(UFN-4A01) | 1 | LCM1-TSL | TOREX SEMICONDUCTIOR LTD. | XC6238H1216R-G
2 | AL006238000 | IC OTHER(4P)XC6238H2816R-G(UFN-4A01) | 0 | LCM1-TSL | TOREX SEMICONDUCTIOR LTD. | XC6238H2816R-G
2 | AL006235001 | IC OTHER(6P) ZTS6235SQ (MCM) | 1 | LCM1-ZLT | Zilltek Technology Corp | ZTS6235SQ
2 | AL005855U00 | IC (29P)RTS5855W-S-GRT (WLCSP) | 2 | LCM1-RSC | REALTEK SEMICONDUCTOR CORP. | RTS5855W-S-GRT
2 | AL008251001 | IC OTHER(3P) YB8251DFN3(DFN) | 1 | LCM1-YBT | YOBON TECHNOLOGIES, INC | YB8251DFN3
2 | AKE36ZPKP00 | IC FLASH(8P) P25Q21H-SVH-IR(USON) | 1 | LCM1-PAS | Puya Semiconductor, Co. Ltd. | P25Q21H-SVH-IR
2 | AKE36ZN0Q02 | IC FLASH(8P) GD25D20CKIGR(USON) | 1 | LCM1-GGD | GigaDevice Semiconductor INC. | GD25D20CKIGR
2 | AL002840002 | IC OTHER(4P)WL2840D18C-4/TR(DFN) | 1 | LCM1-WIS | WILL SEMICONDUCTOR LTD. | WL2840D18C-4/TR
2 | CH5471M9B00 | CAP CHIP 4.7U 6.3V(+-20%,X5R,0402) | 0 | LCM1-API | ACER PERIPHERALS INC.(Darfon Electronics Corp.) Darfon Precisions(Suzhou)Co.,LTD | GRM155R60J475M
2 | AL001141A00 | IC (6P) JSA-1141 (OPLGA) | 0 | LCM1-SOI | Solteam Opto,Inc. | JSA-1141
2 | DAYHKSS12A0 | PCB YHKR LIGHT SENS/B(2L,3.1*2,REVA)SOI | 1 | LCM1-VGT | VICTORY GIANT TECHNOLOGY(HUIZHOU) CO.,LTD. | P94002GF521A1
2 | DAYHLIMB6B0 | PCB YHLI M/B (6L,87.5*2.24,REVB) | 6 | LCM1-PCB | APCB Electronics (Kunshan) Co., Ltd. | K456I0190B
2 | HCYHK005010 | LABEL PL 2.2MMX7MM YHKR(HCYHK005,REV3B) | 1 | LCM1-CTG | Car Tong Co., Ltd. (CarTong Color Printing Kunshan Co) | HCYHK00501
2 | CH4103K9E01 | CAP CHIP 0.1U 16V(+-10%,X5R,0201) | 5 | LCM1-TAY | TAIYO YUDEN CO.,LTD | EMK063BJ104KP-F
2 | DFHS16FS057 | CONN SMD HS 16P 2R FS(P0.35,H0.6) | 1 | LCM1-MAT | MATSUSHITA ELECTRONICS CORPORATION (PANASONIC)Wuxi Matsushita Battery Co., Ltd (Panasonic Communication Corp. of the Phils) Panasonic Precision Devices Co.,Ltd. | AXG116144
2 | BEWH0157Z00 | LED SMD(2P) WHITE(LTW-C281DS5) | 2 | LCM1-LIT | LITEON ELECTRONIC CO., LTD. | LTW-C281DS5
2 | CX900A05000 | EMI FILTER HCM1012GD900A05P (90,100MA) | 1 | LCM1-ITC | INPAQ TECHNOLOGY CO.,LTD. | HCM1012GD900A05P
2 | CS12001FE01 | RES CHIP 200 1/20W +-1%(0201) | 1 | LCM1-CYN | CYNTEC CO., LTD. | RR0306S-201-FN
2 | CS21001FE04 | RES CHIP 1K 1/20W +-1%(0201) | 2 | LCM1-CYN | CYNTEC CO., LTD. | RR0306S-102-FN
2 | AL00GA5AZ05 | IC CTRL(20P) OV01A10-GA5A (DIE) | 6 | LCM1-OVT | Omni Vision Technologies, Inc. | OV01A10-GA5A
2 | JXYHK021010 | LENS 1M DS49015A YHKR(JXYHK021,3A)XJP | 1 | LCM1-XJP | Guizhou Tongren Xujing Photoelectric | JXYHK02101
2 | JXYHK005010 | PE FILM PROTECT COIL YHK(JXYHK005,3B) | 2 | LCM1-AIM | Suzhou Taihu Holiday District Anjie Insulating Material Co.,Ltd (Suzhou Anjie Technology Co.,Ltd.) | JXYHK00501
2 | GAYHK001010 | RUBBER SI MIC YHKR(GAYHK001,3A) | 5 | LCM1-AIM | Suzhou Taihu Holiday District Anjie Insulating Material Co.,Ltd (Suzhou Anjie Technology Co.,Ltd.) | GAYHK00101
2 | FCYHK005010 | INS MYLAR MESH MIC YHKR(FCYHK005,3A) | 1 | LCM1-AIM | Suzhou Taihu Holiday District Anjie Insulating Material Co.,Ltd (Suzhou Anjie Technology Co.,Ltd.) | FCYHK00501
2 | MS14030I140 | SCREW M1.4*3.0-I(NI,NYLOK,D2.5,T0.5)STL | 2 | LCM1-HHS | KUNSHAN HARMONY MOUNTAINS HARDWARE | M14030I14
2 | EAZ91001010 | COVER INNER Z91(EAZ91001,3A) | 6 | LCM1-JTE | JU TENG ELECTRONICS CO., LTD | EAZ9100101
2 | JXZ91003010 | AL FOIL LCD Z91(JXZ91003,3A) | 2 | LCM1-QIP | Kunshan Qihua Printing Technology Co., Ltd (Qsinda) | JXZ9100301
2 | JXZ91005010 | MAGNET LCD Z91(JXZ91005,3A) | 1 | LCM1-HPN | KUNSHAN HAO PIN Magnetic material Ltd | JXZ9100501
2 | JXZ91008010 | CONDUCTIVE TAPE HINGE Z91(JXZ91008,3A) | 1 | LCM1-INM | ChongQing InMong Electronic Co.,Ltd | JXZ9100801
2 | FAZ91001050 | LCD COVER AL Z91(FAZ91001,3B)GREEN | 1 | LCM1-JTE | JU TENG ELECTRONICS CO., LTD | FAZ91001050
2 | FBZ91001020 | BRACKET LCD R Z91(FBZ91001,3B)W | 1 | LCM1-KHC | Kunshan Kuanghe Electronic Technology co., LTD | FBZ9100102
2 | FBZ91002020 | BRACKET LCD L Z91(FBZ91002,3B)W | 4 | LCM1-KHC | Kunshan Kuanghe Electronic Technology co., LTD | FBZ9100202
2 | FEZ91001040 | NAMEPLATE Z91(FEZ91001,3B)GREEN | 1 | LCM1-NFM | Nanofilm Vacuum Coating(Shanghai) Co.Ltd | FEZ9100104
2 | GBZ91001010 | GASKET LCD Z91(GBZ91001,3A) | 1 | LCM1-EPR | E-Power Electronics (Kunshan) Co. Ltd (EE-POWER TECH CO.,LTD.) | GBZ9100101
2 | GBZ91002010 | GASKET CCD Z91(GBZ91002,3A) | 1 | LCM1-EPR | E-Power Electronics (Kunshan) Co. Ltd (EE-POWER TECH CO.,LTD.) | GBZ9100201
2 | GBZ91030010 | SPONGE LCD COVER Z91(GBZ91030,3A) | 1 | LCM1-INM | ChongQing InMong Electronic Co.,Ltd | GBZ9103001
2 | JXZ93006020 | MYLAR PROT NPLATE Z93(JXZ93006,3A)BLK | 2 | LCM1-INM | ChongQing InMong Electronic Co.,Ltd | JXZ9300602
1 | AA125WX1005 | LCD W/TP 12.45" LP125WX1-SPA5 | 1 | LCM1-GST | LG display Co., Ltd(GOLDSTAR) | LP125WX1-SPA5
2 | JXZ91043010 | AL FOIL CCD Z91(JXZ91043,3A) | 1 | LCM1-INM | ChongQing InMong Electronic Co.,Ltd | JXZ9104301
2 | JXZ91031010 | GLASS COVER GG3 L276.5 Z91(JXZ91031,3A) | 1 | LCM1-TPK | TPK Touch Solutions Inc. | JXZ9103101
2 | JXZ91036010 | ADHE TAPE LCD L UP Z91(JXZ91036,3A) | 1 | LCM1-INM | ChongQing InMong Electronic Co.,Ltd | JXZ9103601
2 | JXZ91037010 | ADHE TAPE LCD L SIDE Z91(JXZ91037,3A) | 1 | LCM1-INM | ChongQing InMong Electronic Co.,Ltd | JXZ9103701
2 | JXZ91038010 | ADHE TAPE LCD L BTM Z91(JXZ91038,3A) | 1 | LCM1-INM | ChongQing InMong Electronic Co.,Ltd | JXZ9103801
2 | JXZ91039010 | ADHE TAPE LCD R UP Z91(JXZ91039,3A) | 1 | LCM1-INM | ChongQing InMong Electronic Co.,Ltd | JXZ9103901
2 | JXZ91040010 | ADHE TAPE LCD R SIDE Z91(JXZ91040,3A) | 4 | LCM1-INM | ChongQing InMong Electronic Co.,Ltd | JXZ9104001
2 | JXZ91041010 | ADHE TAPE LCD R BTM Z91(JXZ91041,3A) | 0 | LCM1-INM | ChongQing InMong Electronic Co.,Ltd | JXZ9104101
2 | JXZ91042010 | ADHESIVE TAPE CCD Z91(JXZ91042,3A) | 0 | LCM1-INM | ChongQing InMong Electronic Co.,Ltd | JXZ9104201
2 | DD0Z91LC012 | CABLE ASSY Z91 FPC LCD(40/50P,3B)30V ACN | 1 | LCM1-ACN | ADVANCED CONNECTEK INC. (ADVANCED WIRELESS&ANTENNA (KUNSHAN) LTD.) | CBAWF-139-122A
2 | DD0Z91LC021 | CABLE ASSY Z91 FPC LCD(40/50P,3B)30V CCJ | 0.3 | LCM1-CCJ | KUNSHAN COCENTRA ELECTRONICS Co.LTD | 60200-CW-094-A579
2 | DD0Z91LC001 | CABLE ASSY Z91 FPC LCD(40/50P,3A)30V LXP | 0.7 | LCM1-LXP | Luxshare Precision Limited (LUXSHARE-ICT Co., Ltd.) | LA46LW402-2H
2 | DQ6C15G4600 | ANTENNA 81EABC15.G46 WLAN | 1 | LCM1-ACW | Wistron Neweb (KunShan) Corporation (WNC) | 81EABC15.G46
2 | DQ602377900 | ANTENNA 260-23779 WLAN | 1 | LCM1-HLN | Changshu Honglin Electronics Co. ,Ltd. | 260-23779
2 | EBZ91001110 | CAP HINGE Z91(EBZ91001,3B)W/PAINT WGREEN | 0.8 | LCM1-JTE | JU TENG ELECTRONICS CO., LTD | EBZ9100111
1 | FBZ91009010 | HINGE L Z91(FBZ91009,3A)SNR | 0.8 | LCM1-SNR | Sinher Technology Inc. | FBZ9100901
1 | FBZ91010010 | HINGE R Z91(FBZ91010,3A)SNR | 1 | LCM1-SNR | Sinher Technology Inc. | FBZ9101001
2 | MM20045I090 | SCREW M2.0*4.5-I(BZN,NYLOK,D4.5,T0.8)STL | 4 | LCM1-HHS | KUNSHAN HARMONY MOUNTAINS HARDWARE | MM20045I090
2 | EAZ93001010 | TOP INNER Z93(EAZ93001,3A) | 1 | LCM1-JTE | JU TENG ELECTRONICS CO., LTD | EAZ9300101
2 | GBZ91005010 | GASKET VENT TOP Z91(GBZ91005,3A) | 1 | LCM1-EPR | E-Power Electronics (Kunshan) Co. Ltd (EE-POWER TECH CO.,LTD.) | GBZ9100501
2 | HCGM3001010 | PPID LABEL U GM3(HCGM3001,REV3A) | 6 | LCM1-CME | CHENG MAY ENTERPRISE CO.,LTD. | HCGM300101
2 | JXZ91007010 | MAGNET HALL SENSOR Z91(JXZ91007,3A) | 4 | LCM1-CIY | SuZhou CIYI Electronic Technology CO.,LTD | JXZ9100701
2 | JXZ91009010 | CONDUCTIVE TAPE TOP Z91(JXZ91009,3A) | 1 | LCM1-INM | ChongQing InMong Electronic Co.,Ltd | JXZ9100901
2 | JXZ91010010 | CONDUCTIVE TAPE TOPSIDE Z91(JXZ91010,3A) | 6 | LCM1-INM | ChongQing InMong Electronic Co.,Ltd | JXZ9101001
2 | JXZ91023010 | ADHESIVE TAPE KB 78 Z91(JXZ91023,3A) | 1 | LCM1-INM | ChongQing InMong Electronic Co.,Ltd | JXZ9102301
2 | JXZ91045010 | MAGNET TOP FRONT Z91(JXZ91045,3A) | 1 | LCM1-CIY | SuZhou CIYI Electronic Technology CO.,LTD | JXZ9104501
2 | FAZ93001040 | TOP AL 78 Z93(FAZ93001,3A)GREEN | 2 | LCM1-JTE | JU TENG ELECTRONICS CO., LTD | FAZ9300104
2 | FBZ91004020 | MESH VENTING TOP Z91(FBZ91004,3B)W | 1 | LCM1-JTE | JU TENG ELECTRONICS CO., LTD | FBZ9100402
2 | FBZ91035010 | STANDOFF INNER THREAD Z91(FBZ91035 3A) | 1 | LCM1-HYH | HUANG YIH Industrial Co., Ltd(Rayhome) | FBZ9103501
2 | FBZ93001010 | BRACKET FIXED KB 78 Z93(FBZ93001,3A) | 2 | LCM1-JTE | JU TENG ELECTRONICS CO., LTD | FBZ9300101
2 | FBZ93007010 | BRACKET TOUCH PAD SUPT Z93(FBZ93007,3A) | 4 | LCM1-CPR | Compal Precision Module (Jiangsu) Co., Ltd. | FBZ9300701
2 | FCZ91007010 | INS MYLAR TOP Z91(FCZ91007,3A) | 4 | LCM1-INM | ChongQing InMong Electronic Co.,Ltd | FCZ9100701
2 | GBZ91003010 | GASKET TOP Z91(GBZ91003,3A) | 2 | LCM1-EPR | E-Power Electronics (Kunshan) Co. Ltd (EE-POWER TECH CO.,LTD.) | GBZ9100301
2 | GBZ91004010 | GASKET TOP UP Z91(GBZ91004,3A) | 3 | LCM1-EPR | E-Power Electronics (Kunshan) Co. Ltd (EE-POWER TECH CO.,LTD.) | GBZ9100401
2 | GBZ91032010 | SPONGE KB PLATE FIX BKT Z91(GBZ91032,3A) | 1 | LCM1-INM | ChongQing InMong Electronic Co.,Ltd | GBZ9103201
2 | GBZ93003010 | SPONGE TP SUPT BKT Z93(GBZ93003,3A) | 2 | LCM1-INM | ChongQing InMong Electronic Co.,Ltd | GBZ9300301
2 | GBZ93004010 | SPONGE BATTERY Z93(GBZ93004,3A) | 1 | LCM1-INM | ChongQing InMong Electronic Co.,Ltd | GBZ9300401
2 | HCTX8087010 | LBPL BL 30*15 TDM FPC TX8(HCTX8087,3A) | 2 | LCM1-LJI | LABEL JET INDUSTRIAL COMPANY LTD. | HCTX808701
2 | JXZ91012040 | MYLAR CLICKPAD Z91(JXZ91012,3B)GREEN | 6 | LCM1-QLD | Kunshan Qi Lida Electronic Materials Co., Ltd. (SNX) | JXZ9101204
2 | JXZ93003010 | CONDUCTIVE TAPE TP Z93(JXZ93003,3A) | 25 | LCM1-INM | ChongQing InMong Electronic Co.,Ltd | JXZ9300301
2 | MM16018I070 | SCREW M1.6*1.8-I(BZN,NYLOK,D4.5,T0.4)STL | 17 | LCM1-HHS | KUNSHAN HARMONY MOUNTAINS HARDWARE | M12012I15
2 | MS12012I150 | SCREW M1.2*1.2-I(BZN)(NYLOK)STEEL | 1 | LCM1-HHS | KUNSHAN HARMONY MOUNTAINS HARDWARE | M12012I15
2 | MS16020I060 | SCREW M1.6*2-I (BZN)(NYLOK)IRON | 1 | LCM1-HHS | KUNSHAN HARMONY MOUNTAINS HARDWARE | M16020I06
2 | FAZ91003010 | BRACKET SUPT KB TOP Z91(FAZ91003,3A) | 1 | LCM1-MOI | MOGOLD INDUSTRY CORP. | FAZ9100301
2 | GAZ91006010 | RUBBER BATT CENTER TOP Z91(GAZ91006,3A) | 1 | LCM1-LUE | LAUREL ELECTRONICS CO., LTD. (Sintoyo) | GAZ9100601
2 | GBZ91015010 | GASEKT EDP CONN TOP Z91(GBZ91015,3A) | 1 | LCM1-EPR | E-Power Electronics (Kunshan) Co. Ltd (EE-POWER TECH CO.,LTD.) | GBZ9101501
2 | GBZ91016010 | GASKET USB C TOP Z91(GBZ91016,3A) | 1 | LCM1-EPR | E-Power Electronics (Kunshan) Co. Ltd (EE-POWER TECH CO.,LTD.) | GBZ9101601
2 | GBZ91017010 | GASKET SURF CONN TOP Z91(GBZ91017,3A) | 1 | LCM1-EPR | E-Power Electronics (Kunshan) Co. Ltd (EE-POWER TECH CO.,LTD.) | GBZ9101701
2 | GBZ91018010 | GASKET SURF CABLE TOP Z91(GBZ91018,3A) | 1 | LCM1-EPR | E-Power Electronics (Kunshan) Co. Ltd (EE-POWER TECH CO.,LTD.) | GBZ9101801
2 | GBZ91027010 | GASKET FAN TOP Z91(GBZ91027,3A) | 1 | LCM1-EPR | E-Power Electronics (Kunshan) Co. Ltd (EE-POWER TECH CO.,LTD.) | GBZ9102701
2 | GBZ93001010 | GASKET SURF MB TOP Z93(GBZ93001,3A) | 1 | LCM1-EPR | E-Power Electronics (Kunshan) Co. Ltd (EE-POWER TECH CO.,LTD.) | GBZ9300101
2 | JXZ93001010 | GRAPHITE SHEET TOP Z93(JXZ93001,3A) | 2 | LCM1-INM | ChongQing InMong Electronic Co.,Ltd | JXZ9300101
2 | FBZ93005010 | BRACKET TOUCH PAD Z93(FBZ93005,3A) | 1 | LCM1-GTP | GUANGTAI PRECISION TECHNOLOGY(SUZHOU)CO.,LTD | FBZ9300501
2 | GBZ93002010 | SPONGE TP BKT Z93(GBZ93002,3A) | 1 | LCM1-INM | ChongQing InMong Electronic Co.,Ltd | GBZ9300201
2 | FBZ91006010 | BRACKET FPR Z91(FBZ91006,3A) | 1 | LCM1-MOI | MOGOLD INDUSTRY CORP. | FBZ9100601
2 | GAZ91003010 | RUBBER SI FPR Z91(GAZ91003,3A) | 1 | LCM1-CXP | KUNSHAN CAIXIN PRECISION ELECTRONIC TECHNOLOGY CO., LTD. | GAZ9100301
2 | ADLB9966000 | TOUCH PAD S9966G-00H0 | 1 | LCM1-EAM | Elan Microelectronics Corp. | S9966G-00H0
2 | AEZ91U06040 | KB(US)Z91(AEZ91U06,3A)W78,GN,WWOPWR,PMX | 1 | LCM1-PMX | PRIMAX ELECTRONICS (PRIMAX MANUFACTURING Ltd) | AEZ91U0604
2 | BJR1609A006 | FINGER PRINT MODULE R1609A-M0007UUJ | 1 | LCM1-EAM | Elan Microelectronics Corp. | R1609A-M0007UUJ
2 | DEFC1109062 | CABLE FFC Z91 TP(18P,110.8MM,3.3V,2A)JHA | 1 | LCM1-JHA | Jiangsu Jinhan Technology CO., LTD (Jiangsu Jinkun Technology Co.Ltd) | BCHB182203373
2 | DEFC1109061 | CABLE FFC Z91 TP(18P,110.8MM,3.3V,2A)JHI | 1 | LCM1-JHI | JI-HAW INDUSTRIAL CO.,LTD. | P510P200109
2 | DEFC2099013 | CABLE FFC Z91 FPR(8P,209MM,5V,2A)JHA | 1 | LCM1-JHA | Jiangsu Jinhan Technology CO., LTD (Jiangsu Jinkun Technology Co.Ltd) | AFHB082203374
2 | DEFC2099012 | CABLE FFC Z91 FPR(8P,209MM,5V,2A)JHI | 1 | LCM1-JHI | JI-HAW INDUSTRIAL CO.,LTD. | P510P200108
2 | EAZ93002040 | BASE Z93(EAZ93002,3A) GREEN | 2 | LCM1-JTE | JU TENG ELECTRONICS (SHANGHAI) CO., LTD | EAZ93002040
2 | JXZ93002010 | COMPOSITE FOIL BASE Z93(JXZ93002,3A) | 1 | LCM1-INM | ChongQing InMong Electronic Co.,Ltd | JXZ9300201
2 | FCZ91006010 | INS MYLAR HINGE CAP Z91(FCZ91006,3A) | 1 | LCM1-INM | ChongQing InMong Electronic Co.,Ltd | FCZ9100601
2 | GBZ93007010 | GASKET SURFLINK Z93(GBZ93007,3A) | 1 | LCM1-EPR | E-Power Electronics (Kunshan) Co. Ltd (EE-POWER TECH CO.,LTD.) | GBZ9300701
2 | GBZ91007010 | GASKET SURFLINK CABLE Z91(GBZ91007,3A) | 1 | LCM1-EPR | E-Power Electronics (Kunshan) Co. Ltd (EE-POWER TECH CO.,LTD.) | GBZ9100701
2 | GBZ91008010 | GASKET USB A Z91(GBZ91008,3A) | 1 | LCM1-EPR | E-Power Electronics (Kunshan) Co. Ltd (EE-POWER TECH CO.,LTD.) | GBZ9100801
2 | GBZ91009010 | GASKET USB C Z91(GBZ91009,3A) | 1 | LCM1-EPR | E-Power Electronics (Kunshan) Co. Ltd (EE-POWER TECH CO.,LTD.) | GBZ9100901
2 | GBZ91010010 | GASKET ANTENNA Z91(GBZ91010,3B) | 1 | LCM1-EPR | E-Power Electronics (Kunshan) Co. Ltd (EE-POWER TECH CO.,LTD.) | GBZ9101001
2 | GBZ91028010 | GASKET FAN BASE Z91(GBZ91028,3A) | 1 | LCM1-EPR | E-Power Electronics (Kunshan) Co. Ltd (EE-POWER TECH CO.,LTD.) | GBZ9102801
2 | DD0Z93MU300 | CABLE ASSY Z93 USB GREEN(30V,40P,1A)ACN | 1 | LCM1-ACN | ADVANCED CONNECTEK INC. (ADVANCED WIRELESS&ANTENNA (KUNSHAN) LTD.) | CBAML-127N106A
2 | GAZ91007040 | RUBB SI BASE DOWN Z91(GAZ91007,3A)GREEN | 1 | LCM1-LUE | LAUREL ELECTRONICS CO., LTD. (Sintoyo) | GAZ9100704
2 | GAZ91008040 | RUBB SI BASE UPPER Z91(GAZ91008,3A)GREEN | 1 | LCM1-LUE | LAUREL ELECTRONICS CO., LTD. (Sintoyo) | GAZ9100804
2 | ABS256GD060 | SSDPCIE256GM.2 HFM256GD3GX013N(41001C20) | 1 | LCM1-HYU | HYUNDAI(HYNIX) SK Hynix Semiconductor Taiwan,inc. | HFM256GD3GX013N
2 | FBZ91020020 | SHIELDING CAN SSD Z91(FBZ91020,3A)AL | 1 | LCM1-HYN | Heryang Technology(Changshu)Co.,LTD | FBZ9102002
2 | JXZ91019010 | THERMAL PAD SSD T0.3 Z91(JXZ91019,3A) | 2 | LCM1-APU | eApus Technology（Kunshan）Co.,Ltd | JXZ9101901
2 | ADPCAX20048 | WL/BT 802.11ABGNACAX AX201.D2WG.NVW | 1 | LCM1-INT | INTEL SEMICONDUCTOR LTD. | AX201.D2WG.NVW-MM#999TDN
2 | CH5221M9B02 | CAP CHIP 2.2U 6.3V(+-20%,X5R,0402) | 2 | LCM1-SAM | SAMSUNG ELECTRONICS CO.,LTD (Samsung Mobile Display)SAMSUNG SDI CO.,LTD | CL05A225MQ5NNNC
2 | CH5223K9B00 | CAP CHIP 2.2UF 16V (+-10%,X5R,0402) | 1 | LCM1-TAY | ACER PERIPHERALS INC.(Darfon Electronics Corp.) Darfon Precisions(Suzhou)Co.,LTD | EMK105ABJ225KV-F
2 | CH5226K9902 | CAP CHIP 2.2UF 50V(10%,X5R,0603) | 1 | LCM1-WTC | WALSIN TECHNOLOGY CORPORATION | 0603X225K500CT
2 | CH5472M9B01 | CAP CHIP 4.7U 10V(+-20%,X5R,0402) | 23 | LCM1-YGO | YAGEO CORPORATION | CC0402MRX5R6BB475
2 | CH5475K9901 | CAP CHIP 4.7U 35V(+-10%,X5R,0603) | 7 | LCM1-MUR | MURATA ERIE N.A. INC TAIWAN BRANCH | GRM188R6YA475K
2 | CH6101M9B02 | CAP CHIP 10U 6.3V(+-20%,X5R,0402) | 8 | LCM1-MUR | MURATA ERIE N.A. INC TAIWAN BRANCH | GRM155R60J106M
2 | CH6101MEB01 | CAP CHIP 10UF 6.3V(+-20%,X6S,0402) | 1 | LCM1-SAM | SAMSUNG ELECTRONICS CO.,LTD (Samsung Mobile Display)SAMSUNG SDI CO.,LTD | CL05X106MQ5NUNC
2 | CH6103M9900 | CAP CHIP 10U 16V(+-20%,X5R,0603) | 22 | LCM1-SAM | SAMSUNG ELECTRONICS CO.,LTD (Samsung Mobile Display)SAMSUNG SDI CO.,LTD | CL10A106MO8NQNC
2 | AL001108U04 | IC (4P) NX3P1108UK (WLCSP4) | 1 | LCM1-NXP | NXP semiconductors | NX3P1108UK
2 | CH6104M9901 | CAP CHIP 10UF 25V(+-20%,X5R,0603) | 13 | LCM1-SAM | SAMSUNG ELECTRONICS CO.,LTD (Samsung Mobile Display)SAMSUNG SDI CO.,LTD | CL10A106MA8NRNC
2 | CH6154MI605 | CAP CHIP 15U 25V(20%POSCAP(TAN)3528) | 9 | LCM1-NEC | NEC HONG KONG LIMITENEC LCD Technologies, Ltd | TEFPSB31E156M8R
2 | CH6221M9900 | CAP CHIP 22U 6.3V(+-20%,X5R,0603)H0.8 | 6 | LCM1-MUR | MURATA ERIE N.A. INC TAIWAN BRANCH | GRM188R60J226M
2 | CH6222M9901 | CAP CHIP 22UF 10V(+-20%,X5R,0603) | 1 | LCM1-YGO | YAGEO CORPORATION | CC0603MRX5R6BB226
2 | CH6333MI608 | CAP CHIP 33U 16V(20%,PCAP,E70,3528)H1.2 | 3 | LCM1-ROH | ROHM CO.,LTD. | TCTOBL1C336M8R
2 | CS+0057FA00 | RES CHIP 0.005 1/2W +-1%(0805) | 5 | LCM1-TAI | TA-I TECHNOLOGY CO.,LTD. | RLS10FTSR005
2 | CS+0058FP11 | RES CHIP 0.005 1W +-1%(0612) | 2 | LCM1-CYN | CYNTEC CO., LTD. | RLM-1632W-6F-R005-FN
2 | CS+0106F907 | RES CHIP 0.01 1/4W +-1%(0603)T0.47 | 1 | LCM1-TAI | TA-I TECHNOLOGY CO.,LTD. | RBL06FTR010
2 | CS+0103F900 | RES CHIP 0.01 1/10W +-1%(0603) | 6 | LCM1-YGO | YAGEO CORPORATION | RL0603FR-070R01L
2 | CS+0105FB00 | RES CHIP 0.01 1/6W +-1%(0402) | 1 | LCM1-RLC | RALEC ELECTRONIC CO. | LRE0402-2PR010FTH
2 | CS+0106F901 | RES CHIP 0.01 1/4W +-1%(0603) | 1 | LCM1-CYN | CYNTEC CO., LTD. | RL-0816-3-R010-FN
2 | AL001376000 | IC (12P) AOZ1376DI-02(DFN-12L) | 3 | LCM1-AOS | ALPHA & OMEGA SEMICONDUCTOR LTD. | AOZ1376DI-02
2 | CS+0107FA00 | RES CHIP 0.01 1/2W +-1%(0805) | 5 | LCM1-YGO | YAGEO CORPORATION | PF0805FRM470R01Z
2 | CS+0108FP01 | RES CHIP 0.01 1W +-1%(0612) | 1 | LCM1-CYN | CYNTEC CO., LTD. | RLM-1632W-6F-R010-F
2 | CS+0203F901 | RES CHIP 0.02 1/10W +-1%(0603) | 2 | LCM1-ERO | EVER OHMS TECHNOLOGY CO., LTD. | MRE060301FR020MZ
2 | CS+0207FA00 | RES CHIP 0.02 1/2W +-1% (0805) | 1 | LCM1-RLC | RALEC ELECTRONIC CO. | LRE0805-2CR020F5
2 | CS+1003F900 | RES CHIP 0.1 1/10W +-1%(0603) | 34 | LCM1-YGO | YAGEO CORPORATION | RL0603FR-070R1L
2 | CS00002FB00 | RES CHIP 0 1/16W +-1%(0402) | 3 | LCM1-WTC | WALSIN TECHNOLOGY CORPORATION | WR04X000 PTL
2 | CS00002JB38 | RESISTOR CHIP 0 1/16W +-5%(0402) | 1 | LCM1-CYN | CYNTEC CO., LTD. | RR0510X-000-XN
2 | CS00003J951 | RESISTOR CHIP 0 1/10W+-5%(0603) | 2 | LCM1-TAI | TA-I TECHNOLOGY CO.,LTD. | RM06JTN0
2 | CS00004FA00 | RES CHIP 0 1/8W +-1% ( 0805 ) | 2 | LCM1-YGO | YAGEO CORPORATION | RC0805FR-070RL
2 | AL001G07016 | IC OTHER(5P) 74AUP1G07GX(X2SON5) | 3 | LCM1-NXP | NXP semiconductors | 74AUP1G07GX
2 | CS01001FE00 | RES CHIP 10 1/20W +-1%(0201) | 1 | LCM1-YGO | YAGEO CORPORATION | RC0201FR-0710RL
2 | CS01002FB21 | RES CHIP 10 1/16W +-1%(0402) | 0 | LCM1-CYN | CYNTEC CO., LTD. | RR0510S-100-FN
2 | CS04302FB00 | RES CHIP 43 1/16W +-1%(0402) | 1 | LCM1-WTC | WALSIN TECHNOLOGY CORPORATION | WR04X43R0FTL
2 | CS04701JE06 | RES CHIP 47(1/20W,+-5%,0201) | 6 | LCM1-CYN | CYNTEC CO., LTD. | RR0306S-470-JN
2 | CS04703F912 | RES CHIP 47 1/10W +-1% (0603) | 1 | LCM1-RLC | RALEC ELECTRONIC CO. | RTT0347R0FTP
2 | CS04991FE00 | RES CHIP 49.9 1/20W +-1%(0201) | 1 | LCM1-CYN | CYNTEC CO., LTD. | RR0306S-49R9-FN
2 | CS06041FE00 | RES CHIP 60.4 1/20W,+-1%(0201) | 1 | LCM1-CYN | CYNTEC CO., LTD. | RR0306S-60R4-FN
2 | CS-1003J913 | RES CHIP 1 1/10W +-5%(0603) | 9 | LCM1-WTC | WALSIN TECHNOLOGY CORPORATION | WR06X1R0JTL
2 | AL001G08K00 | IC OTHER(5P) 74AUP1G08GW(TSSOP) | 1 | LCM1-NXP | NXP semiconductors | 74AUP1G08GW
2 | CS11001FE00 | RES CHIP 100 1/20W +-1%(0201) | 1 | LCM1-CYN | CYNTEC CO., LTD. | RR0306S-101-FN
2 | CS11001JE12 | RES CHIP 100(1/20W,+-5%,0201) | 1 | LCM1-CYN | CYNTEC CO., LTD. | RR0306S-101-JN
2 | CS11002FB22 | RES CHIP 100 1/16W +-1%(0402) | 1 | LCM1-CYN | CYNTEC CO., LTD. | RR0510S-101-FN
2 | CS11131FE01 | RES CHIP 113(1/20W,+-1%,0201) | 3 | LCM1-CYN | CYNTEC CO., LTD. | RR0306S-1130-FN
2 | CS11402FB19 | RES CHIP 140 1/16W +-1%(0402) | 0 | LCM1-CYN | CYNTEC CO., LTD. | RR0510S-1400-FN
2 | CS11501FE01 | RES CHIP 150 1/20W +-1%(0201) | 4 | LCM1-CYN | CYNTEC CO., LTD. | RR0306S-151-FN
2 | CS11802JB15 | RES CHIP 180 1/16W+-5%(0402) | 1 | LCM1-CYN | CYNTEC CO., LTD. | RR0510S-181-JN
2 | CS14991FE00 | RES CHIP 499 1/20W +-1%(0201) | 17 | LCM1-CYN | CYNTEC CO., LTD. | RR0306S-4990-FN
2 | AL002822004 | IC CTRL (8P)G2822CRC1U (TDFN2X2-8) | 1 | LCM1-GMT | GLOBAL MIXED-MODE TECHNOLOGY | G2822CRC1U
2 | CS21001JE14 | RES CHIP 1K(1/20W,+-5%,0201) | 2 | LCM1-CYN | CYNTEC CO., LTD. | RR0306S-102-JN
2 | CS21203F910 | RES CHIP 1.2K 1/10W +-1%(0603) | 2 | LCM1-RLC | RALEC ELECTRONIC CO. | RTT031201FTP
2 | CS21501FE01 | RES CHIP 1.5K 1/20W +-1%(0201) | 1 | LCM1-RLC | RALEC ELECTRONIC CO. | RTT011501FTH
2 | CS-2203J913 | RESISTER CHIP 2.2 1/10W+-5%(0603) | 2 | LCM1-WTC | WALSIN TECHNOLOGY CORPORATION | WR06X2R2JTL
2 | CS22201FE04 | RES CHIP 2.2K 1/20W +-1%(0201) | 1 | LCM1-CYN | CYNTEC CO., LTD. | RR0306S-222-FN
2 | CS22201JE00 | RES CHIP 2.2K 1/20W +-5%(0201) | 2 | LCM1-CYN | CYNTEC CO., LTD. | RR0306S-222-JN
2 | CS22202JB18 | RES CHIP 2.2K 1/16W +-5%(0402) | 1 | LCM1-CYN | CYNTEC CO., LTD. | RR0510S-222-JN
2 | CS23302JB22 | RES CHIP 3.3K 1/16W +-5%(0402) | 1 | LCM1-CYN | CYNTEC CO., LTD. | RR0510S-332-JN
2 | AL002940040 | IC (29P) MP2940CGRT-0030-Z(TQFN) | 1 | LCM1-MPS | Monolithic Power Systems, Inc (MPS | MP2940CGRT-0030-Z
2 | CS24701JE00 | RES CHIP 4.7K(1/20W,+-5%,0201) | 1 | LCM1-RLC | RALEC ELECTRONIC CO. | RTT01472JTH
2 | CS25101FE00 | RES CHIP 5.1K 1/20W +-1%(0201) | 1 | LCM1-CYN | CYNTEC CO., LTD. | RR0306S-512-FN
2 | CS28061FE00 | RES CHIP 8.06K 1/20W +-1%(0201) | 14 | LCM1-RLC | RALEC ELECTRONIC CO. | RTT018061FTH
2 | CS28452FB12 | RES CHIP 8.45K 1/16W +-1%( 0402) | 1 | LCM1-CYN | CYNTEC CO., LTD. | RR0510S-8451-FN
2 | CS31001FE14 | RES CHIP 10K(1/20W,+-1%,0201) | 1 | LCM1-CYN | CYNTEC CO., LTD. | RR0306S-103-FN
2 | CS31002FB26 | RES CHIP 10K 1/16W +-1% (0402) | 7 | LCM1-CYN | CYNTEC CO., LTD. | RR0510S-103-FN
2 | CS31911FE01 | RES CHIP 19.1K 1/20W +-1%(0201) | 2 | LCM1-CYN | CYNTEC CO., LTD. | RR0306S-1912-FN
2 | CS32001FE00 | RES CHIP 20K 1/20W +-1%(0201) | 1 | LCM1-CYN | CYNTEC CO., LTD. | RR0306S-203-FN
2 | CS32201JE00 | RES CHIP 22K 1/20W +-5%(0201) | 1 | LCM1-CYN | CYNTEC CO., LTD. | RR0306S-223-JN
2 | AL002941000 | IC CTRL (19P)MP2941BGL-Z(QFN) | 2 | LCM1-MPS | Monolithic Power Systems, Inc | MP2941BGL-Z
2 | CS32211FE00 | RES CHIP 22.1K 1/20W +-1%(0201) | 1 | LCM1-WTC | WALSIN TECHNOLOGY CORPORATION | WR02X2212FAL
2 | CS-3303J910 | RES CHIP 3.3 1/10W +-5%(0603) | 2 | LCM1-WTC | WALSIN TECHNOLOGY CORPORATION | WR06X3R3 JTL
2 | CS33652FB18 | RES CHIP 36.5K 1/16W +-1%(0402) | 11 | LCM1-YGO | YAGEO CORPORATION | RC0402FR-0736K5L
2 | CS34021FE02 | RES CHIP 40.2K 1/20W +-1%(0201) | 1 | LCM1-CYN | CYNTEC CO., LTD. | RR0306S-4022-FN
2 | CS34991FE02 | RES CHIP 49.9K 1/20W +-1%(0201) | 6 | LCM1-CYN | CYNTEC CO., LTD. | RR0306S-4992-FN
2 | CS35762FB11 | RES CHIP 57.6K 1/16W +-1%(0402) | 33 | LCM1-CYN | CYNTEC CO., LTD. | RR0510S-5762-FN
2 | CS37501FE00 | RES CHIP 75K 1/20W +-1%(0201) | 1 | LCM1-CYN | CYNTEC CO., LTD. | RR0306S-753-FN
2 | CS41001JE00 | RES CHIP 100K(1/20W,+-5%,0201) | 1 | LCM1-CYN | CYNTEC CO., LTD. | RR0306S-104-JN
2 | AL003300U00 | IC (48P) ALC3300-VA6-GRT (WLCSP) MSFASN | 1 | LCM1-RSC | REALTEK SEMICONDUCTOR CORP. | ALC3300-VA6-GRT
2 | CS41002JB20 | RES CHIP 100K 1/16W 5%(0402) | 1 | LCM1-CYN | CYNTEC CO., LTD. | RR0510S-104-JN
2 | CS41201FE05 | RES CHIP 120K(1/20W,+-1%,0201) | 1 | LCM1-TAI | TA-I TECHNOLOGY CO.,LTD. | RM02FTN1203
2 | CS41211FE00 | RES CHIP 121K 1/20W +-1%(0201) | 1 | LCM1-CYN | CYNTEC CO., LTD. | RR0306S-1213-FN
2 | CS41331FE00 | RES CHIP 133K 1/20W +-1%(0201) | 1 | LCM1-CYN | CYNTEC CO., LTD. | RR0306S-1333-FN
2 | CS41371FE01 | RES CHIP 137K 1/20W +-1%(0201) | 1 | LCM1-CYN | CYNTEC CO., LTD. | RR0306S-1373-FN
2 | CS41501FE06 | RES CHIP 150K(1/20W,+-1%,0201) | 1 | LCM1-CYN | CYNTEC CO., LTD. | RR0306S-154-FN
2 | CS41502FB18 | RES CHIP 150K 1/16W +-1%(0402) | 9 | LCM1-CYN | CYNTEC CO., LTD. | RR0510S-154-FN
2 | CS41961FE01 | RES CHIP 196K 1/20W +-1%(0201) | 1 | LCM1-YGO | YAGEO CORPORATION | RC0201FR-07196KL
2 | CS42001FE00 | RES CHIP 200K 1/20W +-1%(0201) | 1 | LCM1-CYN | CYNTEC CO., LTD. | RR0306S-204-FN
2 | CS42002JB14 | RES CHIP 200K 1/16W +-5%(0402) | 4 | LCM1-CYN | CYNTEC CO., LTD. | RR0510S-204-JN
2 | AL003376002 | IC CTRL(24P) MP3376AGR-0169-Z (QFN) | 1 | LCM1-MPS | Monolithic Power Systems, Inc | MP3376AGR-0169-Z
2 | CS42201JE00 | RES CHIP 220K 1/20W +-5% (0201) | 1 | LCM1-CYN | CYNTEC CO., LTD. | RR0306S-224-JN
2 | CS42491FE01 | RES CHIP 249K 1/20W +-1%(0201) | 1 | LCM1-CYN | CYNTEC CO., LTD. | RR0306S-2493-FN
2 | CS43001FE00 | RES CHIP 300K(1/20W,+-1%,0201) | 1 | LCM1-CYN | CYNTEC CO., LTD. | RR0306S-304-FN
2 | CS43401FE00 | RES CHIP 340K 1/20W +-1%(0201) | 1 | LCM1-CYN | CYNTEC CO., LTD. | RR0306S-3403-FN
2 | CS45111FE00 | RES CHIP 511K 1/20W,+-1%(0201) | 2 | LCM1-RLC | RALEC ELECTRONIC CO. | RTT015113FTH
2 | CS48871FE01 | RES CHIP 887K 1/20W +-1%(0201) | 5 | LCM1-CYN | CYNTEC CO., LTD. | RR0306S-8873-FN
2 | CS51001FE00 | RES CHIP 1M 1/20W +-1%(0201) | 2 | LCM1-CYN | CYNTEC CO., LTD. | RR0306S-105-FN
2 | CS51002JB21 | RES CHIP 1M 1/16W +-5% (0402) | 1 | LCM1-CYN | CYNTEC CO., LTD. | RR0510S-105-JN
2 | CS-5101FE00 | RES CHIP 5.1 1/20W +-1%(0201) | 1 | LCM1-CYN | CYNTEC CO., LTD. | RR0306S-5R1-FN
2 | AJSRK04UT04 | CPU(1449P)TGLI5-1135G7 2.4G4C SRK04 | 1 | LCM1-INT | INTEL SEMICONDUCTOR LTD. | FH8069004530601-SRK04-MM#99A3DD
2 | AL025713002 | IC OTHER(32P) BQ25713RSNR (WQFN) | 3 | LCM1-TIC | TEXAS INSTRUMENTS SUPPLY CO., | BQ25713RSNR
2 | CS-5102FB00 | RES CHIP 5.1 1/16W +-1%(0402) | 1 | LCM1-CYN | CYNTEC CO., LTD. | RR0510S-5R1-FN
2 | CS-5103F916 | RES CHIP 5.1 1/10W +-1%(0603) | 3 | LCM1-YGO | YAGEO CORPORATION | RC0603FR-075R1L
2 | CS52001FE00 | RES CHIP 2M 1/20W +-1%(0201) | 1 | LCM1-RLC | RALEC ELECTRONIC CO. | RTT012004FTH
2 | CV+15S5MZ00 | IND SMD 0.15UH 20%27.5A(CMME062T-R15MS) | 2 | LCM1-CYN | CYNTEC CO., LTD. | CMME062T-R15MS
2 | CV+4737MZ00 | IND SMD 0.47UH+-20%3.7A(PHT25201B-R47MS) | 2 | LCM1-CYN | CYNTEC CO., LTD. | PHT25201B-R47MS
2 | CV+6852MZ02 | IND 0.68UH 20% 5.2A(HMMQ25201B-R68MSR) | 1 | LCM1-CYN | CYNTEC CO., LTD. | HMMQ25201B-R68MSR
2 | CV01010MZ13 | IND SMD 10UH +-20%1A(SDTM25201B-100MS) | 1 | LCM1-CYN | CYNTEC CO., LTD. | SDTM25201B-100MS
2 | CV-1037MZ00 | IND SMD 1UH+-20%3.7A(SDTM25201B-1R0M | 1 | LCM1-CYN | CYNTEC CO., LTD. | SDTM25201B-1R0MS
2 | AL02T245000 | IC OTHER (10P) SN74AVC2T245RSWR(UQFN) | 1 | LCM1-TIC | TEXAS INSTRUMENTS SUPPLY CO., | SN74AVC2T245RSWR
2 | CV-1065MZ04 | IND SMD 1UH+-20% 6.5A CMME051E-1R0MS | 2 | LCM1-CYN | CYNTEC CO., LTD. | CMME051E-1R0MS
2 | CV-1082MZ00 | IND SMD 1UH20%8.2A,(CMME061E-1R0MS) | 1 | LCM1-CYN | CYNTEC CO., LTD. | CMME061E-1R0MS
2 | CV-1565MZ01 | IND SMD 1.5UH 20% 6.5A PCMB061H-1R5MS | 6 | LCM1-CYN | CYNTEC CO., LTD. | PCMB061H-1R5MS
2 | CV-2283MZ02 | IND SMD 2.2UH +-20%8.3A(CMME062T-2R2MS) | 3 | LCM1-CYN | CYNTEC CO., LTD. | CMME062T-2R2MS
2 | CX542HS2001 | EMI FILTER NFG0QHB542HS2D (100M,0.1A) | 6 | LCM1-MUR | MURATA ERIE N.A. INC TAIWAN BRANCH | NFG0QHB542HS2D
2 | CX5BD601000 | EMI FILTER BLM15BD601SN1D(600,200MA) | 2 | LCM1-MUR | MURATA ERIE N.A. INC TAIWAN BRANCH | BLM15BD601SN1D
2 | CX800UL2000 | EMI FILTER DLP11TB800UL2L(80OHM,0.1A) | 1 | LCM1-MUR | MURATA ERIE N.A. INC TAIWAN BRANCH | DLP11TB800UL2L
2 | CX900HL2001 | EMI FILTER DLP0NSN900HL2L(90,0.1A) | 1 | LCM1-MUR | MURATA ERIE N.A. INC TAIWAN BRANCH | DLP0NSN900HL2L
2 | CX900HL2002 | EMI FILTER DLP11SN900HL2L(90,0.15A) | 0 | LCM1-MUR | MURATA ERIE N.A. INC TAIWAN BRANCH | DLP11SN900HL2L
2 | DFFC18FR038 | CONN SMD FFC 18P 1R FR(P0.5,H1.8) | 1 | LCM1-CLE | CHIEF LAND ELECTRONIC(STARCONN) | 132F18-100000-A2-R
2 | AL034417K00 | IC OTHER (16P) MAX34417ENE+T (WLP) | 1 | LCM1-MAM | MAXIM JAPAN CO.,LTD(DALLAS SEMICONDUCTOR CORP.) | MAX34417ENE+T
2 | DFFC34FR036 | CONN SMD FPC 34P 1R FR (P0.5,H1.75) | 1 | LCM1-PTI | P-TWO INDUSTRIES INC. | 196538-34041-3
2 | DFHD04MR452 | CONN SMD HEADER 4P 1R MR(P0.8,H1.7) | 0 | LCM1-ACS | ACES ELECTRONIC CO., LTD. | 50208-00401-V02
2 | DFHS09FRB87 | CONN DIP USB3 9P 2R FR(P0.5,H3.55) | 1 | LCM1-SIT | SINGATRON ENTERPRISE CO., LTD. (SINGATRON ELECTRONIC(CHINA) CO., LTD.) | 2UB3M08-000101F
2 | DFHS20FS171 | CONN SMD HS 20P 2R FS(P0.4,H0.8) | 1 | LCM1-HRS | HIROSE ELECTRIC | BM20B(0.8)-20DS-0.4V(51)
2 | DFHS24FR619 | CONN DIP USB3.1C 24P 3R FR(P0.5,H2.39) | 1 | LCM1-SIT | SINGATRON ENTERPRISE CO., LTD. (SINGATRON ELECTRONIC(CHINA) CO., LTD.) | 2UB3C03-520321F
2 | DFHS40FR140 | CONN SMD HOUSING 40P 1R FR(P0.4,H0.82) | 1 | LCM1-IPX | I-PEX INTERCONNECT AND PACKING ELEC | 20682-040E-02
2 | DFHS50FR089 | CONN SMD HOUSING 50P 1R FR(P0.4,H1.0) | 1 | LCM1-IPX | I-PEX INTERCONNECT AND PACKING ELEC | 20738-050E-02
2 | DFHS75FR371 | CONN SMD NGFF 75P 2R FR(P0.5,H2.0) | 1 | LCM1-LTK | LINKTEK CO., LTD | NASM0-S6701-TS20
2 | DFTJ06FRC67 | CONN DIP AUDIO JACK 6P FR(H2.88) | 1 | LCM1-SIT | SINGATRON ENTERPRISE CO., LTD. (SINGATRON ELECTRONIC(CHINA) CO., LTD.) | 2SJ3166-038151F
2 | AL043532000 | IC (20P) SLG4U43532VTR (STQFN) | 1 | LCM1-DLS | DIALOG SEMICONDUCTOR GMBH | SLG4U43532VTR
2 | DK075UFU000 | FUSE SMD 0.75A 65V(FAST,T0603FF0750TM) | 1 | LCM1-AEM | AEM Components | T0603FF0750TM
2 | FBZ91022010 | SHIELDING FRAME POWER Z91(FBZ91022,3A) | 1 | LCM1-HYN | Heryang Technology(Changshu)Co.,LTD | FBZ9102201
2 | FBZ91025010 | SHIELDING FRAME SSD Z91(FBZ91025,3A) | 1 | LCM1-HYN | Heryang Technology(Changshu)Co.,LTD | FBZ9102501
2 | MBZ91001010 | NUT SMT 3T-M1.6_H0.4 Z91(MBZ91001,3A)CU | 2 | LCM1-HNP | Hontech Precision industrial(suzhou)co.ltd | MBZ9100101
2 | DA0Z93MBAD0 | PCB Z93 MB(10L,189.7*94.95,REVD) | 1 | LCM1-PTP | HANNSTAR | 1473120-5
2 | AL000524014 | IC OTHER(6P) G524D1TP1U(TSOT-23-6) | 2 | LCM1-GMT | GLOBAL MIXED-MODE TECHNOLOGY | G524D1TP1U
2 | CH7101MI208 | CAP 100U 6.3V(20%,POS CAP(TAN),3216)H0.9 | 2 | LCM1-KEM | KEMET ELECTRONICS CORPORATION | T527I107M006ATE070
2 | CH722LY8800 | CAP 220U 2.5V(+10/-35,SPCAP,ESR=6,7343) | 1 | LCM1-MAT | MATSUSHITA ELECTRONICS CORPORATION (PANASONIC)Wuxi Matsushita Battery Co., Ltd (Panasonic Communication Corp. of the Phils) Panasonic Precision Devices Co.,Ltd. | EEFSR0E221YR
2 | CS+0018FP00 | RES CHIP 0.001 1W +-1%(0612) | 4 | LCM1-CYN | CYNTEC CO., LTD. | RL1632L4-R001-FN
2 | CS+1005FB00 | RES CHIP 0.1 1/6W +-1%(0402) | 3 | LCM1-CYN | CYNTEC CO., LTD. | RL0510-R10-FN
2 | CS00003F916 | RES CHIP 0 1/10W +-1% (0603) | 2 | LCM1-RLC | RALEC ELECTRONIC CO. | RTT030000FTP
2 | CS01501FE09 | RES CHIP 15 1/20W +-1%(0201) | 1 | LCM1-CYN | CYNTEC CO., LTD. | RR0306S-150-FN
2 | CS03301FE01 | RES CHIP 33 1/20W +-1%(0201) | 1 | LCM1-CYN | CYNTEC CO., LTD. | RR0306S-330-FN
2 | CS05601FE01 | RES CHIP 56 1/20W 1%(0201) | 6 | LCM1-WTC | WALSIN TECHNOLOGY CORPORATION | WR02X56R0FAL
2 | AL001304001 | IC AMPL(32P) ALC1304M-CG(QFN) | 1 | LCM1-RSC | REALTEK SEMICONDUCTOR CORP. | ALC1304M-CG
2 | CS11002JB32 | RES CHIP 100 1/16W +-5% (0402) | 2 | LCM1-CYN | CYNTEC CO., LTD. | RR0510S-101-JN
2 | CS11003J947 | RESISTOR CHIP 100 1/10W +-5%(0603) | 8 | LCM1-TAI | TA-I TECHNOLOGY CO.,LTD. | RM06JTN101
2 | CS11401FE01 | RES CHIP 140 1/20W +-1%(0201) | 2 | LCM1-CYN | CYNTEC CO., LTD. | RR0306S-1400-FN
2 | CS12401FE00 | RES CHIP 240 1/20W +-1%(0201) | 1 | LCM1-CYN | CYNTEC CO., LTD. | RR0306S-241-FN
2 | CS13301JE00 | RES CHIP 330 1/20W +-5%(0201) | 1 | LCM1-CYN | CYNTEC CO., LTD. | RR0306S-331-JN
2 | CS15102FB19 | RES CHIP 510 1/16W +-1%(0402) | 0 | LCM1-WTC | WALSIN TECHNOLOGY CORPORATION | WR04X5100FTL
2 | CS14701FE00 | RES CHIP 470 1/20W +-1%(0201) | 1 | LCM1-CYN | CYNTEC CO., LTD. | RR0306S-471-FN
2 | CS19311FE01 | RES CHIP 931 1/20W +-1%(0201) | 1 | LCM1-TAI | TA-I TECHNOLOGY CO.,LTD. | RM02FTN9310
2 | AL001757002 | IC OTHER(16P) SLG5NT1757V(STQFN) | 2 | LCM1-DLS | DIALOG SEMICONDUCTOR GMBH | SLG5NT1757V
2 | CS21003F947 | RESISTOR CHIP 1K,1/10W,+-1%(0603) | 11 | LCM1-YGO | YAGEO CORPORATION | RC0603FR-071KL
2 | CS21741FE00 | RES CHIP 1.74K 1/20W +-1%(0201) | 1 | LCM1-YGO | YAGEO CORPORATION | RC0201FR-071K74L
2 | CS22001FE15 | RES CHIP 2K(1/20W,+-1%,0201) | 1 | LCM1-CYN | CYNTEC CO., LTD. | RR0306S-202-FN
2 | CS24322FB14 | RES CHIP 4.32K 1/16W +-1%(0402) | 1 | LCM1-CYN | CYNTEC CO., LTD. | RR0510S-4321-FN
2 | CS24991FE00 | RES CHIP 4.99K(1/20W,+-1%,0201) | 0 | LCM1-CYN | CYNTEC CO., LTD. | RR0306S-4991-FNH
2 | CS25492FB12 | RES CHIP 5.49K 1/16W +-1%(0402) | 1 | LCM1-CYN | CYNTEC CO., LTD. | RR0510S-5491-FN
2 | AL001G06003 | IC OTHER(5P) 74LVC1G06GM(XSON6) | 1 | LCM1-NXP | NXP semiconductors | 74LVC1G06GM
2 | CS28661FE00 | RES CHIP 8.66K 1/20W,+-1%(0201) | 1 | LCM1-CYN | CYNTEC CO., LTD. | RR0306S-8661-FN
2 | CS29102FB10 | RES CHIP 9.1K 1/16W +-1%(0402) | 1 | LCM1-CYN | CYNTEC CO., LTD. | RR0510S-912-FN
2 | CS31211FE08 | RES CHIP 12.1K 1/20W +-1%(0201) | 2 | LCM1-CYN | CYNTEC CO., LTD. | RR0306S-1212-FN
2 | CS31651FE00 | RES CHIP 16.5K 1/20W +-1%(0201) | 1 | LCM1-YGO | YAGEO CORPORATION | RC0201FR-0716K5L
2 | CS33301FE00 | RES CHIP 33K(1/20W,+-1%,0201) | 1 | LCM1-CYN | CYNTEC CO., LTD. | PFR03S-333-FN
2 | CS33482FB22 | RES CHIP 34.8K 1/16W +-1% (0402)EP | 8 | LCM1-CYN | CYNTEC CO., LTD. | RR0510S-3482-FN
2 | CS34701FE00 | RES CHIP 47K 1/20W +-1%(0201) | 1 | LCM1-YGO | YAGEO CORPORATION | RC0201FR-0747KL
2 | CS34701JE01 | RES CHIP 47K(1/20W,+-5%,0201) | 1 | LCM1-CYN | CYNTEC CO., LTD. | RR0306S-473-JN
2 | CS35491FE01 | RES CHIP 54.9K 1/20W +-1% (0201) | 1 | LCM1-CYN | CYNTEC CO., LTD. | RR0306S-5492-FN
2 | CS36191FE01 | RES CHIP 61.9K 1/20W +-1%(0201) | 1 | LCM1-YGO | YAGEO CORPORATION | RC0201FR-0761K9L
2 | CS39091FE00 | RES CHIP 90.9K 1/20W +-1%(0201) | 1 | LCM1-CYN | CYNTEC CO., LTD. | RR0306S-9092-FN
2 | CS42492FB18 | RES CHIP 249K 1/16W +-1%(0402)EP | 3 | LCM1-CYN | CYNTEC CO., LTD. | RR0510S-2493-FN
2 | CS61001JE00 | RES CHIP 10M 1/20W +-5%(0201) | 3 | LCM1-CYN | CYNTEC CO., LTD. | RR0306S-106-JN
2 | CS-7502FB00 | RES CHIP 7.5 1/16W +-1%(0402) | 0 | LCM1-CYN | CYNTEC CO., LTD. | RR0510S-7R5-FN
2 | CX8KG121001 | EMI FILTER BLM18KG121TN1D(120,3A) | 1 | LCM1-MUR | MURATA ERIE N.A. INC TAIWAN BRANCH | BLM18KG121TN1D
2 | AL001G32009 | IC OTHER(5P) 74AUP1G32SE-7(SOT353) | 0 | LCM1-DDS | DIODES TAIWAN CO.,LTD. | 74AUP1G32SE-7
2 | CX8KG300001 | EMI FILTER BLM18KG300TN1D(30,5A) | 1 | LCM1-MUR | MURATA ERIE N.A. INC TAIWAN BRANCH | BLM18KG300TN1D
2 | DFHS70FS015 | CONN SMD HS 70P 2R FS(P0.4,H0.98) | 1 | LCM1-HRS | HIROSE ELECTRIC | DF37NB-70DS-0.4V(51)
2 | FBZ91023010 | SHIELDING FRAME USB BTM Z91(FBZ91023,3A) | 1 | LCM1-HYN | Heryang Technology(Changshu)Co.,LTD | FBZ9102301
2 | FBZ91027020 | SHIELDING CAN DRAM Z91(FBZ91027,3A)CU | 1 | LCM1-HYN | Heryang Technology(Changshu)Co.,LTD | FBZ9102702
2 | CS11212FB24 | RES CHIP 121 1/16W +-1%(0402) | 6 | LCM1-CYN | CYNTEC CO., LTD. | RR0510S-1210-FN
2 | CH05606JB01 | CAP CHIP 56P 50V(+-5%,NPO,0402) | 1 | LCM1-YGO | YAGEO CORPORATION | CC0402JRNPO9BN560
2 | CH4106K1B01 | CAP CHIP 100NF 50V(+-10%,X7R,0402) | 1 | LCM1-WTC | WALSIN TECHNOLOGY CORPORATION | 0402B104K500CT
2 | CS31331FE01 | RES CHIP 13.3K 1/20W +-1%(0201) | 1 | LCM1-CYN | CYNTEC CO., LTD. | RR0306S-1332-FN
2 | CS31961FE01 | RES CHIP 19.6K 1/20W +-1%(0201) | 1 | LCM1-CYN | CYNTEC CO., LTD. | RR0306S-1962-FN
2 | CS32491FE04 | RES CHIP 24.9K 1/20W +-1%(0201) | 0 | LCM1-TAI | TA-I TECHNOLOGY CO.,LTD. | RM02FTN2492
2 | AJ668050T00 | IC (249P) SC668050SFFOB (FOWLP) | 1 | LCM1-NXP | NXP semiconductors | SC668050SFFOB
2 | AL001T02001 | IC OTHER(5P) SN74LV1T02DCKR (SC70) | 0 | LCM1-TIC | TEXAS INSTRUMENTS SUPPLY CO., | SN74LV1T02DCKR
2 | AL000330019 | IC (32P) Z32H330TC-SQN-M5 (QFN32) | 2 | LCM1-ZTC | Nationz Technologies Inc. (ZTEIC Design Co., LTD) | Z32H330TC-SQN-M5
2 | AL17SZ32004 | IC OTHER(5P) NL17SZ32DFT2G(SOT-353) | 2 | LCM1-ONS | ON SEMICONDUCTOR | NL17SZ32DFT2G
2 | BG3327680K0 | XTAL 32.768KHZ(20PPM,12.5PF)FC2012AN | 8 | LCM1-SEG | SEIKO EPSON CORPORATION (Sanyo Epson Imaging Devices Corporation) | FC2012AN 32.768000KHZ 12.5 +20.0-20.0
2 | CH11206JB07 | CAP CHIP 120P 50V(+-5%,NPO,0402) | 1 | LCM1-API | ACER PERIPHERALS INC.(Darfon Electronics Corp.) Darfon Precisions(Suzhou)Co.,LTD | C1005NP0121JGT
2 | CH-3306TB04 | CAP CHIP 3.3P 50V(+-0.25P C0G 0402) | 3 | LCM1-WTC | WALSIN PASSIVE COMPONENT (H.K.) | 0402N3R3C500CT
2 | CS13012FB14 | RES CHIP 301 1/16W +-1%(0402) | 1 | LCM1-CYN | CYNTEC CO., LTD. | RR0510S-3010-FN
2 | AL001T32000 | IC OTHER(5P)SN74LV1T32DCKR(SC70) | 1 | LCM1-TIC | TEXAS INSTRUMENTS SUPPLY CO., | SN74LV1T32DCKR
2 | AL002495U00 | IC CTRL(9P) FPF2495UCX(WLCSP-9) | 1 | LCM1-FAC | FAIRCHILD SEMICONDUCTOR | FPF2495UCX
2 | AL002553007 | IC OTHER(6P) AP2553FDC-7(UDFN) | 1 | LCM1-DDS | DIODES TAIWAN CO.,LTD. | AP2553FDC-7
2 | AL002723000 | IC OTHER(10P) DG2723DN-T1-E4 (QFN) | 1 | LCM1-SIL | SILICONIX TAIWAN LTD.(VISHAY SILICONIX ; VISHAY TEMIC ; VISHAY TELFUNKEN)Vishay Intertechnology Corporation Taiwan | DG2723DN-T1-E4
2 | AL003700000 | IC OTHER(6P)TPS3700DSER(WSON) | 1 | LCM1-TIC | TEXAS INSTRUMENTS SUPPLY CO., | TPS3700DSER
2 | AL000809024 | IC(3P)TLV809EA29DBZR(SOT-23) | 1 | LCM1-TIC | TEXAS INSTRUMENTS SUPPLY CO., | TLV809EA29DBZR
2 | AL007366003 | IC(6P)AP7366-SN-7(U-DFN2020-6) | 1 | LCM1-DDS | DIODES TAIWAN CO.,LTD. | AP7366-SN-7
2 | AL009306006 | IC OTHER (8P) PCA9306DQER (X2SON) | 1 | LCM1-TIC | TEXAS INSTRUMENTS SUPPLY CO., | PCA9306DQER
2 | AL021366000 | IC OTHER(8P)TS5A21366RSER(UQFN) | 1 | LCM1-TIC | TEXAS INSTRUMENTS SUPPLY CO., | TS5A21366RSER
2 | AKD5SG0TW19 | IC SDRAM(200P)H9HCNNNCPMMLXR-NEE MSFASN | 1 | LCM1-HYU | HYUNDAI(HYNIX) SK Hynix Semiconductor Taiwan,inc. | H9HCNNNCPMMLXR-NEE
2 | AL027518000 | IC (24P) TS3A27518ERTWR (WQFN) | 1 | LCM1-TIC | TEXAS INSTRUMENTS SUPPLY CO., | TS3A27518ERTWR
2 | AL044169000 | IC OTHER(8P) SLG4E44169VTR (STQFN) | 1 | LCM1-DLS | DIALOG SEMICONDUCTOR GMBH | SLG4E44169VTR
2 | AL20P040U00 | IC OTHER(12P) NX20P0407UK (WLCSP) | 0 | LCM1-NXP | NXP semiconductors | NX20P0407UK
2 | AL74LV1T001 | IC OTHER(5P)SN74LV1T08DCKR(SC70) | 2 | LCM1-TIC | TEXAS INSTRUMENTS SUPPLY CO., | SN74LV1T08DCKR
2 | ALVC1G32007 | IC OTHER(5P) 74LVC1G32GW (SC70-5) | 1 | LCM1-PHI | PHILIPS LTD,. | 74LVC1G32GW
2 | BAM138K0002 | TRANS MOSFET PJC138K(50V,0.36A,0.236W) | 15 | LCM1-PJT | PAN JIT INTERNATIONAL INC. | PJC138K
2 | BAM30080000 | TRANS MOS NX3008NBKS(30V,350MA,0.28W)AEC | 1 | LCM1-NXP | NXP semiconductors | NX3008NBKS
2 | BAM30250002 | TRANS MOS WNM3025-3/TR(20V,0.23A,0.32W) | 1 | LCM1-WIS | WILL SEMICONDUCTOR LTD. | WNM3025-3/TR
2 | BAM48XP0002 | TRANS MOS PMV48XP(20V,3.5A,510MW) | 1 | LCM1-NXE | Nexperia B.V. | PMV48XP
2 | AKE58Z-KN03 | IC FLASH(8P) W25Q16JWXHIM (XSON) | 6 | LCM1-WND | WINBOND ELECTRONICS CORP. | W25Q16JWXHIM
2 | BAM002N0006 | TRANS MOS RUM002N02GT2L(20V,0.2A,0.15W) | 5 | LCM1-ROH | ROHM CO.,LTD. | RUM002N02GT2L
2 | BAM84280001 | TRANS MOS PJE8428(30V,0.3A,0.3W) | 16 | LCM1-PJT | PAN JIT INTERNATIONAL INC. | PJE8428
2 | BC005451000 | DIODE TVSESD5451Z-2/TR(5.5V,8A,30KV) | 23 | LCM1-WIS | WILL SEMICONDUCTOR LTD. | ESD5451Z-2/TR
2 | BC005725Z00 | DIODE TVS AZ5725-01F(5V,15KV,0402) | 2 | LCM1-AMZ | Amazing Microelectronic Corp. | AZ5725-01F.R7G
2 | BC04DPLRZ00 | DIODE SMD TPD1E01B04DPLR (3.6V,10NA) | 1 | LCM1-TIC | TEXAS INSTRUMENTS SUPPLY CO., | TPD1E01B04DPLR
2 | BC0H1BSFZ00 | DIODE SMD PESD5V0H1BSF(5V) | 4 | LCM1-NXP | NXP semiconductors | PESD5V0H1BSF
2 | BC1N4148Z00 | DIODE SMD 1N4148WS(75V,200MA) | 1 | LCM1-PJT | PAN JIT INTERNATIONAL INC. | 1N4148WS
2 | BC21SM30Z00 | DIODE SMD RB521SM-30T2R(30V,200MA) | 1 | LCM1-ROH | ROHM CO.,LTD. | RB521SM-30T2R
2 | BC24VU1UZ00 | DIODE SMD PTVS24VU1UPA(24V)AEC | 2 | LCM1-NXE | Nexperia B.V. | PTVS24VU1UPA
2 | AKE5JZ-KN00 | IC FLASH(8P) W25R256JWPIQ (WSON) | 4 | LCM1-WND | WINBOND ELECTRONICS CORP. | W25R256JWPIQ
2 | BC4VS1ULZ00 | DIODE SMD PESD24VS1UL (24V) AEC | 1 | LCM1-NXP | NXP semiconductors | PESD24VS1UL
2 | BC9N12BAZ00 | DIODE TVS ESD9N12BA-2/TR(12V,5.5A,30KV) | 1 | LCM1-WIS | WILL SEMICONDUCTOR LTD. | ESD9N12BA-2/TR
2 | BCBAT54CZ29 | DIODE SMD BAT54CW(30V,200MA,SCHOTTKY) | 5 | LCM1-PHI | PHILIPS LTD,. | BAT54CW
2 | BCSB3F96Z00 | DIODE ARRAY PUSB3F96(5.5V) | 23 | LCM1-NXP | NXP semiconductors | PUSB3F96
2 | CH0106J0E00 | CAP CHIP 10P 50V(+-5%,NPO,0201) | 1 | LCM1-YGO | YAGEO CORPORATION | CC0201JRNPO9BN100
2 | CH0154J0E03 | CAP CHIP 15P 25V(+-5%,COG,0201) | 2 | LCM1-WTC | WALSIN TECHNOLOGY CORPORATION | 0201N150J250CT
2 | CH0156J0E00 | CAP CHIP 15PF 50V(+-5%,COG,0201) | 2 | LCM1-API | ACER PERIPHERALS INC.(Darfon Electronics Corp.) Darfon Precisions(Suzhou)Co.,LTD | C0603NP0150JGT
2 | CH0184J0E04 | CAP CHIP 18P 25V(+-5%,COG,0201) | 0 | LCM1-API | ACER PERIPHERALS INC.(Darfon Electronics Corp.) Darfon Precisions(Suzhou)Co.,LTD | C0603NPO180JFT
2 | CH0684J0E08 | CAP CHIP 68P 25V(+-5%,COG,0201) | 16 | LCM1-YGO | YAGEO CORPORATION | CC0201JRNPO8BN680
2 | AL000014001 | IC OTHER (20P) PI3USB14-AZHEX TQFN | 4 | LCM1-DDS | DIODES TAIWAN CO.,LTD. | PI3USB14-AZHEX
2 | CH1104J0E07 | CAP CHIP 100P 25V(+-5%,COG,0201) | 4 | LCM1-WTC | WALSIN TECHNOLOGY CORPORATION | 0201N101J250CT
2 | CH1333K1E01 | CAP CHIP 330PF 16V(+-10%,X7R,0201) | 1 | LCM1-SAM | SAMSUNG ELECTRONICS CO.,LTD (Samsung Mobile Display)SAMSUNG SDI CO.,LTD | CL03B331KO3NNNC
2 | CH1334K1E00 | CAP CHIP 330P 25V(+-10%,X7R,0201) | 2 | LCM1-SAM | SAMSUNG ELECTRONICS CO.,LTD (Samsung Mobile Display)SAMSUNG SDI CO.,LTD | CL03B331KA3NNNC
2 | CH1474K1E00 | CAP CHIP 470P 25V(+-10%,X7R,0201) | 4 | LCM1-YGO | YAGEO CORPORATION | CC0201KRX7R8BB471
2 | CH16806KB17 | CAP CHIP 680P 50V(+-10%,X7R,0402) | 1 | LCM1-YGO | YAGEO CORPORATION | CC0402KRX7R9BB681
2 | CH-184T0E06 | CAP CHIP 1.8P 25V(+-0.25P,COG,0201) | 2 | LCM1-MUR | MURATA ERIE N.A. INC TAIWAN BRANCH | GRM0335C1E1R8C
2 | CH21006JB10 | CAP CHIP 1000P 50V(+-5%,X7R,0402) | 4 | LCM1-WTC | WALSIN TECHNOLOGY CORPORATION | 0402B102J500CT
2 | CH2103J1E01 | CAP CHIP 1000P 16V(+-5%,X7R,0201) | 2 | LCM1-YGO | YAGEO CORPORATION | CC0201JRX7R7BB102
2 | CH2106K1E00 | CAP CHIP 1000P 50V(+-10%,X7R,0201) | 2 | LCM1-API | ACER PERIPHERALS INC.(Darfon Electronics Corp.) Darfon Precisions(Suzhou)Co.,LTD | C0603X7R102KGT
2 | CH2224K1E01 | CAP CHIP 2200PF 25V(10%,X7R,0201) | 1 | LCM1-MUR | MURATA ERIE N.A. INC TAIWAN BRANCH | GRM033R71E222K
2 | AL000030000 | IC OTHER(10P) TS3USB30ERSWR(UQFN) | 2 | LCM1-TIC | TEXAS INSTRUMENTS SUPPLY CO., | TS3USB30ERSWR
2 | CH2333K1B00 | CAP CHIP 3300PF 16V(+-10%,X7R,0402) | 3 | LCM1-WTC | WALSIN TECHNOLOGY CORPORATION | 0402B332K160CT
2 | CH2476K1B00 | CAP CHIP 4700PF 50V(10%,X7R,0402) | 9 | LCM1-WTC | WALSIN TECHNOLOGY CORPORATION | 0402B472K500CT
2 | CH31006KB18 | CAP CHIP 0.01U 50V(+-10%,X7R,0402) | 3 | LCM1-WTC | WALSIN TECHNOLOGY CORPORATION | 0402B103K500CT
2 | CH3102K1E01 | CAP CHIP 0.01UF 10V(10%,X7R,0201) | 1 | LCM1-WTC | WALSIN TECHNOLOGY CORPORATION | 0201B103K100CT
2 | CH3103K9E02 | CAP CHIP 0.01U 16V(10%,X5R,0201) | 12 | LCM1-MUR | MURATA ERIE N.A. INC TAIWAN BRANCH | GRM033R61C103K
2 | CH3222M9E00 | CAP CHIP 0.022UF 10V(20%,X5R,0201) | 7 | LCM1-WTC | WALSIN TECHNOLOGY CORPORATION | C0603X5R223MDT
2 | CH-334C0E01 | CAP CHIP 3.3P 25V(+-0.25P,COG,0201) | 44 | LCM1-WTC | WALSIN PASSIVE COMPONENT (H.K.) | 0201N3R3C250CT
2 | CH3474K1B04 | CAP CHIP 0.047U 25V(+-10% X7R 0402) | 1 | LCM1-API | ACER PERIPHERALS INC.(Darfon Electronics Corp.) Darfon Precisions(Suzhou)Co.,LTD | C1005X7R473KFT
2 | CH4101K9E01 | CAP CHIP 0.1UF 6.3V(+-10%,X5R,0201) | 3 | LCM1-WTC | WALSIN TECHNOLOGY CORPORATION | 0201X104K6R3CT
2 | CH4102K9E00 | CAP CHIP 0.1U 10V(+-10%,X5R,0201) | 6 | LCM1-SAM | SAMSUNG ELECTRONICS CO.,LTD (Samsung Mobile Display)SAMSUNG SDI CO.,LTD | CL03A104KP3NNNC
2 | AL000102001 | IC OTHER(6P) TMP102AIDRLR(SOT563) | 6 | LCM1-TIC | TEXAS INSTRUMENTS SUPPLY CO., | TMP102AIDRLR
2 | CH4104K1B00 | CAP CHIP 0.1U 25V(+-10%,X7R,0402) | 18 | LCM1-YGO | YAGEO CORPORATION | CC0402KRX7R8BB104
2 | CH4104K9E01 | CAP CHIP 0.1U 25V(10%,X5R,0201) | 5 | LCM1-SAM | SAMSUNG ELECTRONICS CO.,LTD (Samsung Mobile Display)SAMSUNG SDI CO.,LTD | CL03A104KA3NNNC
2 | CH4221K9E00 | CAP CHIP 0.22UF 6.3V(+-10%,X5R,0201) | 6 | LCM1-YGO | YAGEO CORPORATION | CC0201KRX5R5BB224
2 | CH4224K1B01 | CAP CHIP 0.22U 25V(10%,X7R,0402) | 4 | LCM1-WTC | WALSIN TECHNOLOGY CORPORATION | 0402B224K250CT
2 | CH4224K9E02 | CAP CHIP 0.22U 25V(+-10%,X5R,0201) | 17 | LCM1-SAM | SAMSUNG ELECTRONICS CO.,LTD (Samsung Mobile Display)SAMSUNG SDI CO.,LTD | CL03A224KA3NRNC
2 | CH5101K1B01 | CAP CHIP 1U,6.3V(+-10%,X7R,0402) | 2 | LCM1-SAM | SAMSUNG ELECTRONICS CO.,LTD (Samsung Mobile Display)SAMSUNG SDI CO.,LTD | CL05B105KQ5NQNC
2 | CH5101M9E02 | CAP CHIP 1UF 6.3V(+-20%,X5R,0201) | 2 | LCM1-TAY | TAIYO YUDEN CO.,LTD | JDK063BJ105MP-FD
2 | CH5102K1906 | CAP CHIP 1U 10V(+-10%,X7R,0603) | 2 | LCM1-WTC | WALSIN TECHNOLOGY CORPORATION | 0603B105K100CT
2 | AL000451U02 | IC CTRL (6P) NCP451AFCT2G (WLCSP) | 6 | LCM1-ONS | ON SEMICONDUCTOR | NCP451AFCT2G
2 | CH5102K1B05 | CAP CHIP 1U,10V(+-10%,X7R,0402) | 1 | LCM1-MKP | Matsuki Precision Ceramic Co., Ltd. | MAG02X7R1A105K
2 | CH5104K9B01 | CAP CHIP 1UF 25V(+-10%,X5R,0402) | 2 | LCM1-MUR | MURATA ERIE N.A. INC TAIWAN BRANCH | GRM155R61E105K
2 | CH5474K9901 | CAP CHIP 4.7U 25V(+-10%,X5R,0603) | 1 | LCM1-MUR | MURATA ERIE N.A. INC TAIWAN BRANCH | GRM188R61E475K
2 | CH6102M9B00 | CAP CHIP 10U 10V (+-20%, X5R, 0402) | 2 | LCM1-MUR | MURATA ERIE N.A. INC TAIWAN BRANCH | GRM155R61A106M
2 | FBZ93010010 | SHIELD CAN SURFLINK Z93(FBZ93010,3A) | 1 | LCM1-HYN | Heryang Technology(Changshu)Co.,LTD | FBZ9301001
2 | BC316UD4Z00 | DIODE TVS AOZ8S316UD4-03(3.3V,15KV,DFN) | 1 | LCM1-AOS | ALPHA & OMEGA SEMICONDUCTOR LTD. | AOZ8S316UD4-03
2 | CS18201FE02 | RES CHIP 820 1/20W +-1%(0201) | 1 | LCM1-CYN | CYNTEC CO., LTD. | RR0306S-821-FN
2 | AL054202000 | IC OTHER(6P) TPS54202DDCR (SOT) | 1 | LCM1-TIC | TEXAS INSTRUMENTS SUPPLY CO., | TPS54202DDCR
2 | FBZ93009010 | SHIELDING FRAME USB TOP Z93(FBZ93009,3A) | 1 | LCM1-HYN | Heryang Technology(Changshu)Co.,LTD | FBZ9300901
2 | HCZ93001010 | LBPL BL EC 2.5*1.5 Z93(HCZ93001,3A) | 1 | LCM1-LJI | LABEL JET INDUSTRIAL COMPANY LTD. | HCZ9300101
2 | HCZ93002010 | LBPL BL UEFI 2.5*1.5 Z93(HCZ93002,3A) | 2 | LCM1-LJI | LABEL JET INDUSTRIAL COMPANY LTD. | HCZ9300201
2 | AL001G00K01 | IC (5P) 74AUP1G00GW(TSSOP5) | 1 | LCM1-NXE | Nexperia B.V. | 74AUP1G00GW
2 | CH1564J0E01 | CAP CHIP 560P 25V(+-5%,C0G,0201) | 1 | LCM1-MUR | MURATA ERIE N.A. INC TAIWAN BRANCH | GRM0335C1E561J
2 | DFHD04MR211 | CONN SMD HEADER 4P 1R MR(P1.25,H2.03) | 1 | LCM1-ACS | ACES ELECTRONIC CO., LTD. | 50281-00401-001
2 | HCLI8081010 | LB PLPR WHITE POL 30X13 LI8(HCLI8081,3A) | 1 | LCM1-LJI | LABEL JET INDUSTRIAL COMPANY LTD. | HCLI808101
2 | FBZ91026010 | SHIELDING FRAME CPU TOP Z91(FBZ91026,3A) | 2 | LCM1-HYN | Heryang Technology(Changshu)Co.,LTD | FBZ9102601
2 | AL201105T00 | IC(50P) SN2011058YBGR(DSBGA) | 1 | LCM1-TIC | TEXAS INSTRUMENTS SUPPLY CO., | SN2011058YBGR
2 | AL086902000 | IC CTRL (21P) MP86902-BGLT-Z (TQFN) | 4 | LCM1-MPS | Monolithic Power Systems, Inc | MP86902-BGLT-Z
2 | BA039060064 | TRAN SMD MMBT3906-7-F(40V,200MA) | 1 | LCM1-DDS | DIODES TAIWAN CO.,LTD. | MMBT3906-7-F
2 | BAM21320000 | TRANS MOS AONR21321(-30V,-24,24W)DFN | 1 | LCM1-AOS | ALPHA & OMEGA SEMICONDUCTOR LTD. | AONR21321
2 | BAM21350000 | TRANS MOS AONR21357(-30V,-34A,5W) | 1 | LCM1-AOS | ALPHA & OMEGA SEMICONDUCTOR LTD. | AONR21357
2 | BAM34090009 | TRANSISTOR MOSFET AO3409(-30V,-2.6A) | 2 | LCM1-AOS | ALPHA & OMEGA SEMICONDUCTOR LTD. | AO3409
2 | BAM36330001 | TRANS MOSFET AONP36336(30V,18A,3.1W)DFN | 2 | LCM1-AOS | ALPHA & OMEGA SEMICONDUCTOR LTD. | AONP36336
2 | BAM36360001 | TRANS MOS AONR36368(30V,32A,4.1W)DFN | 2 | LCM1-AOS | ALPHA & OMEGA SEMICONDUCTOR LTD. | AONR36368
2 | BAM8439Z000 | TRANMOS PJE8439(-60V,-200MA,0.3W)SOT-523 | 1 | LCM1-PJT | PAN JIT INTERNATIONAL INC. | PJE8439
2 | BAUMT1N0000 | TRANS SMD UMT1NGTN(-50V,-150MA,0.15W) | 2 | LCM1-ROH | ROHM CO.,LTD. | UMT1NGTN
2 | BC521S30Z00 | DIODE SCHOTTKY RB521S30(30V,0.2A) | 3 | LCM1-PJT | PAN JIT INTERNATIONAL INC. | RB521S30
2 | BC63011NZ00 | DIODE TVS ESD63011N-2/TR(5V,6A,20KV) | 1 | LCM1-WIS | WILL SEMICONDUCTOR LTD. | ESD63011N-2/TR
2 | BCLS1100Z00 | DIODE SMD DFLS1100-7 (100V,1A)SCHOTKY HF | 0 | LCM1-DDS | DIODES TAIWAN CO.,LTD. | DFLS1100-7
2 | BDPDZ68BZ00 | DIODE ZENER SMD PDZ6.8B(6.65V-6.93V) | 0 | LCM1-NXP | NXP semiconductors | PDZ6.8B
2 | BEGR0080Z07 | LED SMD (2P)GREEN LTST-C190KGKT 0603 | 1 | LCM1-LIT | LITEON ELECTRONIC CO., LTD. | LTST-C190KGKT
2 | BERD0112Z00 | LED SMD (2P) RED (LTST-C191KEKT) | 1 | LCM1-LIT | LITEON ELECTRONIC CO., LTD. | LTST-C191KEKT
2 | BG638400018 | XTAL SMD 38.4MHZ(+-20PPM,10PF)7R38400001 | 1 | LCM1-TXC | TAIWAN X'TAL CORPATION (TXC Corporation) | 7R38400001
2 | CH0334J0E01 | CAP CHIP 33P 25V(+-5%,COG,0201) | 1 | LCM1-API | ACER PERIPHERALS INC.(Darfon Electronics Corp.) Darfon Precisions(Suzhou)Co.,LTD | C0603NPO330JFT
2 | AL000679001 | IC CTRL(12P) NB679AGD-Z(QFN) | 1 | LCM1-MPS | Monolithic Power Systems, Inc | NB679AGD-Z
2 | CH0686J0E00 | CAP CHIP 68P 50V(+-5%,C0G,0201) | 1 | LCM1-MUR | MURATA ERIE N.A. INC TAIWAN BRANCH | GRM0335C1H680J
2 | CH11006JB00 | CAP CHIP 100P 50V(+-5%,NPO,0402) | 4 | LCM1-YGO | YAGEO CORPORATION | CC0402JRNPO9BN101
2 | CH11806JB09 | CAP CHIP 180P 50V(+-5%,NPO,0402) | 1 | LCM1-API | ACER PERIPHERALS INC.(Darfon Electronics Corp.) Darfon Precisions(Suzhou)Co.,LTD | C1005NP0181JGT
2 | CH1224K1E00 | CAP CHIP 220PF 25V(+-10%,X7R,0201) | 1 | LCM1-WTC | WALSIN TECHNOLOGY CORPORATION | 0201B221K250CT
2 | CH1226J0E00 | CAP CHIP 220P 50V(+-5%,C0G,0201) | 1 | LCM1-MUR | MURATA ERIE N.A. INC TAIWAN BRANCH | GRM0335C1H221J
2 | CH1336K1B02 | CAP CHIP 330P 50V(+-10%,X7R,0402) | 1 | LCM1-WTC | WALSIN TECHNOLOGY CORPORATION | 0402B331K500CT
2 | CH1686J0B07 | CAP CHIP 680P,50V(+-5%,NPO,0402) | 1 | LCM1-WTC | WALSIN TECHNOLOGY CORPORATION | 0402N681J500CT
2 | CH21006KB16 | CAP CHIP 1N 50V(+-10%,X7R,0402) | 1 | LCM1-WTC | WALSIN TECHNOLOGY CORPORATION | 0402B102K500CT
2 | AL000680004 | IC CTRL(12P)NB680AGD-Z(QFN-12) | 1 | LCM1-MPS | Monolithic Power Systems, Inc | NB680AGD-Z
2 | CH21806KB15 | CAP CHIP 1800P 50V(+-10%,X7R,0402) | 3 | LCM1-WTC | WALSIN TECHNOLOGY CORPORATION | 0402B182K500CT
2 | CH22206KB16 | CAP CHIP 2200P 50V(+-10%,X7R,0402) | 1 | LCM1-YGO | YAGEO CORPORATION | CC0402KRX7R9BB222
2 | CH-224C0E00 | CAP CHIP 2.2PF 25V(+-0.25PF,C0G,0201) | 1 | LCM1-API | ACER PERIPHERALS INC.(Darfon Electronics Corp.) Darfon Precisions(Suzhou)Co.,LTD | C0603NP0229CFT
2 | AL000685001 | IC CTRL (16P) NB685AGQ-Z (QFN) | 1 | LCM1-MPS | Monolithic Power Systems, Inc | NB685AGQ-Z
2 | CH4221K9B00 | CAP CHIP 0.22U 6.3V(+-10%,X5R,0402) | 4 | LCM1-WTC | WALSIN TECHNOLOGY CORPORATION | 0402X224K6R3CT
2 | AL000691000 | IC CTRL (11P) NB691GG-Z (QFN-11) | 3 | LCM1-MPS | Monolithic Power Systems, Inc | NB691GG-Z
2 | CH4334K9E01 | CAP CHIP 0.33U 25V(+-10%,X5R,0201) | 4 | LCM1-SAM | SAMSUNG ELECTRONICS CO.,LTD (Samsung Mobile Display)SAMSUNG SDI CO.,LTD | CL03A334KA3NRNC
2 | CH4474K9B01 | CAP CHIP 0.47U 25V(10%,X5R,0402) | 1 | LCM1-SAM | SAMSUNG ELECTRONICS CO.,LTD (Samsung Mobile Display)SAMSUNG SDI CO.,LTD | CL05A474KA5NNNC
2 | CH5102K9B06 | CAP CHIP 1UF 10V (+-10%,X5R,0402) | 2 | LCM1-SAM | SAMSUNG ELECTRONICS CO.,LTD (Samsung Mobile Display)SAMSUNG SDI CO.,LTD | CL05A105KP5NNNC
2 | CH5103K9B00 | CAP CHIP 1UF 16V(10%,X5R,0402) | 1 | LCM1-WTC | WALSIN TECHNOLOGY CORPORATION | CH5103K9B00
2 | CH5104K9906 | CAP CHIP 1U 25V (+-10%,X5R,0603) | 1 | LCM1-SAM | SAMSUNG ELECTRONICS CO.,LTD (Samsung Mobile Display)SAMSUNG SDI CO.,LTD | CL10A105KA8NNNC
2 | CH5106K9902 | CAP CHIP 1UF 50V(+-10%,X5R,0603) | 1 | LCM1-WTC | WALSIN TECHNOLOGY CORPORATION | 0603X105K500CT
1 | AG15025C002 | ADP 15V 2.58A A039R001P-QT01 100~240V | 1 | LCM1-CNY | CHICONY (SUZHOU) ELECRONICS CO., LT | A039R001P-QT01
1 | AHA42227029 | BATPACLI,DAK225235-W0G1G01HT,2S2P,5.235A | 1 | LCM1-DPE | DYNAPACK ENERGY CORPORATION (Dynapack International Technology Corp.) | DAK225235-W0G1G01HT